## EQUIP RACKS 1-3
|  | RACK 1 |  |  |  |  | RACK 2 |  |  |  | RACK 3 |  |  | RACK 4
IEC 1 |  |  |  | IEC 2 | IEC 1 |  |  |  | IEC 2 | IEC 1 |  | IEC 2 | IEC 1
| 50 | MDU INTELL 101-112 |  |  |  | 50 | MDU INTELL 201-212 |  |  |  | MDU INTELL 301-312 |  |  | POWER CABINET
| 49 | MDU INTELL 121-132 |  |  |  | 49 | MDU INTELL 221-232 |  |  |  | MDU INTELL 321-332
| 48 | MDU 141-154 |  |  |  | 48 | MDU 241-254
| 47 |  |  |  | 201 | 47 | I-CONTROL 1 |  | 221 | 301 | CALREC (MODULAR #1) | 321
101 | 46 | SPG 1 |  | 121 | 202 | 46 | I-CONTROL 2 |  | 222
| 45 | CHANGE OVER |  |  | 203 | 45 | VSM 1 |  | 223
102 | 44 |  |  | 122 | 204 | 44 | VSM 2 |  | 224 |  | CALREC (MODULAR #2)
103 | 43 | SPG 2 |  | 123 | 205 | 43 | VSM 3 |  | 225
| 42 |  |  |  | 206 | 42 | GV CONNECT GATEWAY |  | 226 | 302 |  | 322
| 41 | 2 X BPU4000 |  |  |  | 41 | 2 X BPU4000
104 | 40 |  |  | 124 | 207 | 40 |  |  | 242 |  | GVG NODE 3.4 (FR3.4) (MV #1)
UPS | 39 |  |  |  |  | 39
| 38 | CCU 19 | CCU 20 |  |  | 38 | CCU 25 | CCU 26 |  | 303 |  | 323
105 | 37 |  |  | 125 | 241 | 37 |  |  | 227
UPS | 36 |  |  |  |  | 36 |  |  |  |  | GVG NODE 3.3 (FR3.3) (MV #2)
| 35 | 2 X BPU4000 |  |  |  | 35 | 2 X BPU4000 |  |  | 304 |  | 324
106 | 34 |  |  | 126 | 243 | 34 |  |  | 244
| 33 |  |  |  |  | 33
| 32 | CCU 17 | CCU 18 |  |  | 32 | CCU 23 | CCU 24 |  | 305 | GV DENSITE EMERG SW. 3.2 | 325
1001 | 31 |  |  | 127 | 245 | 31 |  |  | 246 |  | MIRANDA VERTICAL 1
| 30 |  |  |  |  | 30 |  |  |  |  | MIRANDA VERTICAL 2
| 29 | 2 X BPU4000 |  |  |  | 29 | 2 X BPU4000 |  |  | 306 | MIRANDA VERTICAL 3 | 326
141 | 28 |  |  | 142 | 247 | 28 |  |  | 248 |  | MIRANDA VERTICAL 4
| 27 |  |  |  |  | 27
| 26 | CCU 15 | CCU 16 |  |  | 26 | CCU 21 | CCU 22 |  | 307 |  | 327
143 | 25 |  |  | 144 | 249 | 25 |  |  | 250 |  | CCU 27 (ANY)
| 24 |  |  |  |  | 24 |  |  |  | UPS
145 | 23 |  |  | 146 |  | 23 |  |  |  | 308 |  | 328
| 22 | GVG DENSITE 3+FR1.5 (MIXER #1) |  |  |  | 22 | AXON SFR18 FR2.5 (TX 1)
| 21 |  |  |  |  | 21 |  |  |  |  | GVG DENSITE 3+FR3.1 (TAILBOARD #2)
108 | 20 |  |  | 128 | 208 | 20 |  |  | 228
| 19 |  |  |  |  | 19
| 18 |  |  |  |  | 18 | AXON SFR18 FR2.4 (TX 2) |  |  | 309 |  | 329
| 17 | GVG DENSITE 3+FR1.4 (MIXER #2) |  |  |  | 17 |  |  |  |  | PSU VENT SPACE
| 16 |  |  |  | 209 | 16 |  |  | 229
109 | 15 |  |  | 129 |  | 15 |  |  |  | 310 | MIXER PSU | 330
| 14 |  |  |  |  | 14 |  |  |  | 311 | GRASS VALLEY VISION MIXER | 331
| 13 | GVG DENSITE 3+FR1.3 (MIXER #3) |  |  |  | 13 | AXON SFR18 FR 2.3 (REF #1)
| 12 |  |  |  |  | 12
110 | 11 |  |  | 130 | 210 | 11 |  |  | 230
| 10 |  |  |  |  | 10
| 9 | GVG NODE FR1.2 (MV #3) |  |  |  | 9 | AXON SFR18 FR2.2 (REF #2)
| 8 |  |  |  |  | 8
| 7 |  |  |  | 211 | 7 |  |  | 231
111 | 6 |  |  | 131 |  | 6
| 5 | GVG NODE FR1.1 (MV #4) |  |  |  | 5 | GVG DENSITE 3+ FR2.1 (TX)
| 4 |  |  |  |  | 4
| 3 |  |  |  | 212 | 3 |  |  | 232
112 | 2 |  |  | 132 |  | 2
| 1 |  |  |  |  | 1
UPS FEEDS FROM OLSON IN RACK 7

## VISION 5-13
| RACK 5 | [5 empty] | RACK 5 |  |  |  | RACK 6 |  |  |  |  | RACK 7 |  |  |  |  | RACK 8 |  |  |  |  | RACK 9 |  |  |  |  | RACK 10 |  |  |  |  | RACK 11 | [5 empty] | RACK 12 |  |  |  |  | RACK 13
| END FACE |  |  | IEC 1 |  |  | CHIEF ENGINEER |  | IEC 2 | IEC 1 | RACKS 8 |  |  | IEC 2 | IEC 1 | RACKS 1 |  |  | IEC 2 | IEC 1 | RACKS 2 |  |  | IEC 2 | IEC 1 | RACKS 3 |  |  | IEC 2 | IEC 1 | RACKS 4 |  |  | IEC 2 | IEC 1 | RACKS 5 |  |  | IEC 2 | IEC 1 |  | RACKS 6 |  |  | IEC 2 | IEC 1 | RACKS 7 |  |  | IEC 2
21 | RESERVE SPINE |  |  |  | 21 |  | MON 1 4K MONITOR (CISCO NETWORK SWITCH BEHIND) | [5 empty] | 21 |  |  | CCU 1 (GVG) |  | 21 |  |  | CCU 3 (GVG) |  | 21 |  |  | CCU 6 (GVG) |  | 21 |  |  | CCU 9 (GVG) |  | 21 |  |  | CCU 12 (GVG) |  | 21 | 510 | 1201 |  | COBALT FRAME |  | 21 | 1221 |  |  |  | 21
20 |  |  |  |  | 20 | [7 empty] | 20 |  |  |  |  | 20 |  | 801 |  |  | 20 |  | 901 |  |  | 20 |  | 1001 |  |  | 20 |  | 1101 |  |  | 20 | [5 empty] | 20 |  |  |  |  | 20
19 | SPINE SWITCH #1 |  |  |  | 19 | [7 empty] | 19 |  | UPS | CCU 2 (GVG) |  | 19 |  |  | CCU 4 (GVG) |  | 19 |  | UPS | CCU 7 (GVG) |  | 19 |  |  | CCU 10 (GVG) |  | 19 |  | UPS | CCU 13 (GVG) |  | 19 | [5 empty] | 19 |  |  |  |  | 19
18 |  |  |  |  | 18 | [7 empty] | 18 |  |  |  |  | 18 | 721 |  |  |  | 18 | 821 |  |  |  | 18 | 921 |  |  |  | 18 | 1021 |  |  |  | 18 | 1121 |  |  |  |  | 18 |  | 1302 | OFF-AIR /1 |  | 18
17 |  |  |  |  | 17 | [7 empty] | 17 |  | 701 |  | ENG PC | 17 |  |  | CCU 5 (GVG) |  | 17 |  |  | CCU 8 (GVG) |  | 17 |  |  | CCU 11 (GVG) |  | 17 |  |  | CCU 14 (GVG) |  | 17 | [5 empty] | 17 |  |  | OFF-AIR /2 |  | 17 | 1322
16 | LEAF #1 SWITCH #2 |  |  |  | 16 | [7 empty] | 16 |  | 702 | ENG KVM | ENG USER | 16 | 722 | 802 |  |  | 16 |  | 902 |  |  | 16 |  | 1002 |  |  | 16 |  | 1102 |  |  | 16 | [5 empty] | 16 |  |  |  |  | 16
15 |  |  |  |  | 15 | [7 empty] | 15 |  |  | MON 2 |  | 15 |  |  | MON 3 |  | 15 |  |  | MON 4 |  | 15 |  |  | MON 5 |  | 15 |  |  | MON 6 |  | 15 | 66 |  |  | MON 7 |  | 15 |  |  | MON 8 |  | 15
14 | LEAF #2 SWITCH #3 |  |  |  | 14 | [7 empty] | 14 |  |  |  |  | 14 |  |  |  |  | 14 |  |  |  |  | 14 |  |  |  |  | 14 |  |  |  |  | 14 | [5 empty] | 14 |  |  |  |  | 14
13 |  |  | UPS1 |  | 13 | [7 empty] | 13 |  |  |  |  | 13 |  |  |  |  | 13 |  |  |  |  | 13 |  |  |  |  | 13 |  |  |  |  | 13 | [5 empty] | 13 |  |  |  |  | 13
12 |  |  | UPS2 | 501 | 12 | [7 empty] | 52 |  |  |  |  | 12 |  |  |  |  | 52 |  |  |  |  | 52 |  |  |  |  | 52 |  |  |  |  | 52 | [5 empty] | 52 |  |  |  |  | 12
11 | LEAF #3 SWITCH #4 |  | UPS3 |  | 11 | [7 empty] | 11 |  |  |  |  | 11 |  |  |  |  | 11 |  |  |  |  | 11 |  |  |  |  | 11 |  |  |  |  | 11 | [5 empty] | 11 |  |  |  |  | 11
10 |  |  | UPS4 |  | 10 |  | UMD |  | 521 | 601 | SPK CTL-CTPS PMA02 |  | 10 |  |  |  |  | 10 |  |  |  |  | 10 |  |  |  |  | 10 |  |  |  |  | 10 |  |  |  |  | 10 | [5 empty] | 10 |  |  |  |  | 10
9 | LEAF #4 SWITCH #5 |  |  |  | 9 |  | MON 9 |  |  |  | MON 10 |  | 9 | 621 |  |  |  | 9 | 723 |  |  |  | 9 | 822 |  |  |  | 9 | 922 |  |  |  | 9 | 1022 |  |  |  | 9 | 1122 | 1203 |  |  |  | 9 |  | 1303 |  |  | 9
8 |  |  |  |  | 8 | [7 empty] | 8 |  |  | MON 11 |  | 8 |  |  | MON 12 |  | 8 |  |  | MON 13 |  | 8 |  |  | MON 14 |  | 8 |  |  | MON 15 |  | 8 |  |  |  | MON 16 |  | 8 |  |  | MON 17 |  | 8
7 |  |  |  |  | 7 | [7 empty] | 7 |  |  |  |  | 7 |  |  |  |  | 7 |  |  |  |  | 7 |  |  |  |  | 7 |  |  |  |  | 7 | [5 empty] | 7 |  |  |  |  | 7
6 | PATCH #1 |  |  |  | 6 | [7 empty] | 6 |  |  |  |  | 6 |  |  |  |  | 6 |  |  |  |  | 6 |  |  |  |  | 6 |  |  |  |  | 6 | [5 empty] | 6 |  |  |  |  | 6
5 | PATCH #2 |  |  |  | 5 | [7 empty] | 5 |  | UPS |  |  | 5 |  |  |  |  | 5 |  |  |  |  | 5 |  |  |  |  | 5 |  |  |  |  | 5 | [5 empty] | 5 |  |  |  |  | 5
4 | PATCH #3 |  |  |  | 4 | [7 empty] | 4 |  | 703 |  |  | 4 |  |  |  |  | 4 |  |  |  |  | 4 |  |  |  |  | 4 |  |  |  |  | 4 | [5 empty] | 4 |  |  |  |  | 4
3 | PATCH #4 |  |  | 502 | 3 | [7 empty] | 3 |  |  |  |  | 3 |  |  |  |  | 3 |  |  |  |  | 3 |  |  |  |  | 3 |  |  |  |  | 3 | [5 empty] | 3 |  |  |  |  | 3
2 | PATCH #5 |  |  |  | 2 |  | LBP-84e |  | 522 | 602 | CTP V4 - GENERAL |  | 2 |  |  |  |  | 2 |  | 803 |  |  | 2 |  | 903 |  |  | 2 |  | 1003 |  |  | 2 |  | 1103 |  |  | 2 | [5 empty] | 2 | 1223 |  |  |  | 2 | 1323
1 | CONTROL LAN SWITCH |  |  |  | 1 | [5 empty] | PATCH |  | 1 | 622 |  | RIEDEL 1012 |  | 1 | 724 |  | RIEDEL 1012 |  | 1 | 823 | 943 | RIEDEL 1012 |  | 1 |  | 1046 | RIEDEL 1012 |  | 1 |  | 1141 | RIEDEL 1012 |  | 1 | 56 | 1204 |  | RIEDEL 1012 |  | 1 |  | 1304 | RIEDEL 1012 |  | 1
|  | WFM etc |  | 503 | 4 |  | RIEDEL 1028 |  |  | 603 | WOHLER |  | 4 |  | 704 | WOHLER |  | 4 |  |  |  |  | 4 |  | 944 |  |  | 4 |  | 1047 | WOHLER |  | 4 | 100 | 1142 |  |  | 4 | [5 empty] | 4 |  |  | WOHLER |  | 4 | 1324
[5 empty] | 3 | [5 empty] | PHABRIX |  | 3 | 623 |  | WFM | VSM | 3 |  |  | WFM | VSM | 3 |  |  | WFM | VSM | 3 |  |  | WFM | VSM | 3 |  |  | WFM | VSM | 3 | 140 |  |  | WFM | VSM | 3 |  |  | WFM | VSM | 3
[5 empty] | 2 |  | VISION AMU |  | 523 |  | PHABRIX |  | 2 |  |  |  |  | 2 |  |  |  |  | 2 | 824 |  |  |  | 2 |  |  |  |  | 2 |  |  |  |  | 2 | [5 empty] | 2 |  |  |  |  | 2
[5 empty] | 1 |  |  |  |  | 604 | ENC-17 |  | 1 |  | 705 |  |  | 1 | 725 | 804 |  |  | 1 |  | 945 |  |  | 1 | 946 | 1048 |  |  | 1 | 1049 | 1143 |  |  | 1 | 1144 | 1205 |  |  |  | 1 | 1224 | 1305 |  |  | 1 | 1325
DESK | [5 empty] | FOLD DOWN DESK
16 | MDU |  |  |  | DESK
15 | MDU | [11 empty] | 15 |  |  |  |  | 15 |  |  |  |  | 15 |  |  |  |  | 15 |  |  |  |  | 15 |  |  |  |  | 15 | 50 |  |  |  |  | 15 |  |  |  |  | 15 | 450
14 |  |  |  |  | 14 |  | EVS 10 |  |  |  | EVS 11 |  | 14 |  |  | EVS 12 |  | 14 |  |  |  |  | 14 |  | 904 | MIRANDA AES>TDM #1 |  | 14 |  | 1004 | MIRANDA AES>TDM #3 |  | 14 | 1023 | 1104 | MIRANDA TDM>AES #1 |  | 14 | 1123 | 1206 |  | MIRANDA TDM>AES #3 |  | 14 | 1225 | 1306 |  |  | 14 | 1326
13 |  | EVS |  |  | 13 | [7 empty] | 13 |  |  |  |  | 13 |  |  |  |  | 13 | 560 | 905 | MIRANDA AES>TDM #2 |  | 13 |  | 1005 | MIRANDA AES>TDM #4 |  | 13 | 1024 | 1105 | MIRANDA TDM>AES #2 |  | 13 | 1124 | 1207 |  | MIRANDA TDM>AES #4 |  | 13 | 1226 |  |  |  | 13
12 |  |  |  |  | 12 | [7 empty] | 12 |  |  |  |  | 12 |  |  | EVS 4 |  | 12 |  |  | EVS 5 |  | 12 |  |  | EVS 6 |  | 12 |  |  | EVS 7 |  | 12 |  |  |  | EVS 8 |  | 12 |  |  | EVS 9 |  | 12
11 |  |  |  |  | 11 | [7 empty] | 11 |  |  |  |  | 11 |  |  |  |  | 11 |  |  |  |  | 11 |  |  |  |  | 11 |  |  |  |  | 11 | [5 empty] | 11 |  |  |  |  | 11
10 |  |  |  |  | 10 | [7 empty] | 10 |  |  |  |  | 10 |  |  |  |  | 10 |  |  |  |  | 10 |  |  |  |  | 10 | 500 |  |  |  | 10 | [5 empty] | 10 |  |  |  |  | 10
9 |  |  |  | 504 | 9 |  |  |  | 524 | 605 |  |  | 9 | 624 | 706 |  |  | 9 | 726 | 805 |  |  | 9 | 825 | 906 |  |  | 9 | 924 | 1006 |  |  | 9 | 1025 | 1106 |  |  | 9 | 1125 | 1208 |  |  |  | 9 | 1227 | 1307 |  |  | 9 | 1327
8 |  |  |  |  | 8 |  | SLIDING SHELF |  |  |  | SLIDING SHELF |  | 8 |  |  | SLIDING SHELF |  | 8 |  |  |  |  | 8 |  |  |  |  | 8 |  |  |  |  | 8 |  |  |  |  | 8 | [5 empty] | 8 |  |  |  |  | 8
7 |  |  |  |  | 7 |  | EVS 1 |  |  |  | EVS 2 |  | 7 |  |  | EVS 3 |  | 7 |  |  |  |  | 7 |  |  |  |  | 7 |  |  |  |  | 7 |  |  |  |  | 7 | 620 |  |  |  |  | 7 |  |  |  |  | 7
6 |  | EVS |  |  | 6 | [7 empty] | 6 |  |  |  |  | 6 |  |  | SLIDING SHELF |  | 6 |  | 907 | SLIDING SHELF |  | 6 | 925 | 1007 | SLIDING SHELF |  | 6 | 1026 | 1107 | SLIDING SHELF |  | 6 | 1126 |  |  | SLIDING SHELF |  | 6 |  | 1308 | SLIDING SHELF |  | 6 | 1328
5 |  |  |  |  | 5 | [7 empty] | 5 |  |  |  |  | 5 |  |  |  |  | 5 |  |  | GVG DENSITE 3+ FR9.1 (CAMERA #1) |  | 5 |  |  | GVG DENSITE 3+ FR10.1 (CAMERA #2) |  | 5 |  |  | GV DENSITE 3+FR11.1 REPLAY #2 |  | 5 | 300 |  |  | GV DENSITE 3+FR12.1 REPLAY #3 |  | 5 |  |  | GV DENSITE 3+FR13.1 REPLAY #4 |  | 5
4 |  |  |  |  | 4 | [7 empty] | 4 |  |  |  |  | 4 |  |  |  |  | 4 |  |  |  |  | 4 |  |  |  |  | 4 |  |  |  |  | 4 | [5 empty] | 4 |  |  |  |  | 4
3 |  |  |  | 505 | 3 |  |  |  | 525 | 606 |  |  | 3 | 625 | 707 |  |  | 3 | 727 | 806 |  |  | 3 |  | 908 |  |  | 3 | 926 | 1008 |  |  | 3 | 1027 | 1108 |  |  | 3 | 1127 | 1210 |  |  |  | 3 | 1229 | 1309 |  |  | 3 | 1329
2 |  |  |  |  | 2 | [7 empty] | 2 |  |  |  |  | 2 |  |  |  |  | 2 | 826 |  |  |  | 2 |  |  |  |  | 2 |  |  |  |  | 2 | [5 empty] | 2 |  |  |  |  | 2
1 |  |  |  |  | 1 |  | SLIDING SHELF |  |  |  | SLIDING SHELF |  | 1 |  |  | SLIDING SHELF |  | 1 |  |  |  |  | 1 |  |  |  |  | 1 |  |  |  |  | 1 |  |  |  |  | 1 | [5 empty] | 1 |  |  |  |  | 1
[7 empty] | RACK 5 (REAR) |  |  |  | RACK 6 (REAR) |  |  |  |  | RACK 7 (REAR) |  |  |  |  | RACK 8 (REAR) |  |  |  |  | RACK 9 (REAR) |  |  |  |  | RACK 10 (REAR) |  |  |  |  | RACK 11 (REAR) | [5 empty] | RACK 12 (REAR) |  |  |  |  | RACK 13 (REAR)
VT GUARANTEE ON REAR
[5 empty] | 25 |  | BLANKS (UNUSABLE SPACE) |  |  |  | BLANKS (UNUSABLE SPACE) |  | 25 |  |  | UNUSABLE SPACE |  | 25 |  |  | UNUSABLE SPACE |  | 25 |  |  | UNUSABLE SPACE |  | 25 |  |  | UNUSABLE SPACE |  | 25 |  |  | UNUSABLE SPACE |  | 25 | [5 empty] | 25 |  | 1301 | XHUB #1 |  | 25 | 1321
[5 empty] | 24 | [7 empty] | 24 |  |  |  |  | 24 |  |  |  |  | 24 |  |  |  |  | 24 |  |  |  |  | 24 |  |  |  |  | 24 | [5 empty] | 24 |  |  |  |  | 24
[5 empty] | 23 | [7 empty] | 23 |  |  |  |  | 23 |  |  |  |  | 23 |  |  |  |  | 23 |  |  |  |  | 23 |  |  |  |  | 23 |  | 1202 |  | XFILE #1 |  | 23 | 1222 |  | XHUB #2 |  | 23 | 1330
[5 empty] | 22 | [7 empty] | 22 |  |  |  |  | 22 |  |  |  |  | 22 |  |  |  |  | 22 |  |  |  |  | 22 |  |  |  |  | 22 | [5 empty] | 22 |  |  |  |  | 22
[5 empty] | 21 | [7 empty] | 21 |  |  |  |  | 21 |  |  |  |  | 21 |  |  |  |  | 21 |  |  |  |  | 21 |  |  |  |  | 21 | [5 empty] | 21 |  |  |  |  | 21
[5 empty] | 20 | [7 empty] | 20 |  |  |  |  | 20 |  |  |  |  | 20 |  |  |  |  | 20 |  |  |  |  | 20 |  |  |  |  | 20 |  | 1211 |  | XFILE #2 |  | 20 | 1230 |  |  |  | 20
[5 empty] | 19 | [7 empty] | 19 |  |  |  |  | 19 |  |  |  |  | 19 |  |  |  |  | 19 |  |  |  |  | 19 |  |  |  |  | 19 | [5 empty] | 19 |  |  |  |  | 19
[5 empty] | 18 | [7 empty] | 18 |  |  |  |  | 18 |  |  |  |  | 18 |  |  |  |  | 18 |  |  |  |  | 18 | 490 |  | NEVION SL-D32P+ (RS422 ROUTER #1) |  | 18 | 45 |  |  |  |  | 18 |  | 1310 | USB REC #1-4 |  | 18
[5 empty] | 17 | [7 empty] | 17 |  | 708 | CAMERA SWITCH #1 |  | 17 | 728 | 807 | 1 Gb/s SWITCH #5 |  | 17 | 827 | 909 | 1 Gb/s SWITCH #3 |  | 17 | 927 | 1009 | 1 Gb/s SWITCH #1 |  | 17 | 1028 | 1109 |  |  | 17 |  | 1209 |  | XF#1 KVM | XF#2 KVM | 17 | 1228 |  |  |  | 17
[5 empty] | 16 | [7 empty] | 16 |  | 709 | CAMERA SWITCH #2 |  | 16 | 729 | 808 | 1 Gb/s SWITCH #6 |  | 16 | 828 | 910 | 1 Gb/s SWITCH #4 |  | 16 | 928 | 1010 | 1 Gb/s SWITCH #2 |  | 16 | 1029 |  | NEVION SL-D32P+ (RS422 ROUTER #2) |  | 16 |  |  |  | MON 18 40" TV | [6 empty] | 16
[5 empty] | 15 | [7 empty] | 15 |  |  |  |  | 15 |  |  |  |  | 15 |  |  | CTP V1 |  | 15 |  |  |  |  | 15 |  |  |  |  | 15 | 1128 | [9 empty] | 15
[5 empty] | 14 | [7 empty] | 14 |  |  |  |  | 14 |  |  |  |  | 14 |  |  | CTP V2 |  | 14 |  | 1011 | GPI-64 #1 |  | 14 |  |  | NEVION SL-D32P+ (RS422 ROUTER #3) |  | 14 | [10 empty] | 14
[5 empty] | 13 | [7 empty] | 13 |  |  |  |  | 13 |  |  |  |  | 13 |  |  | CTP V3 |  | 13 |  |  | GPO-64 #1 |  | 13 | 1030 | 1110 |  |  | 13 | [10 empty] | 13
[5 empty] | 12 | [7 empty] | 12 |  |  |  |  | 12 |  |  | RCP PSUs |  | 12 |  |  | CTP V3a |  | 12 |  | 1041 | GPO-64 #2 |  | 12 |  | 1111 | VSM SMARTHUB |  | 12 | [10 empty] | 12
[5 empty] | 11 | [7 empty] | 11 |  |  |  |  | 11 |  |  |  |  | 11 | 829 |  |  |  | 11 |  |  | GPO-64 #3 |  | 11 | 1042 |  | MOXA |  | 11 | 1129 | [9 empty] | 11
[5 empty] | 10 | [7 empty] | 10 |  |  |  |  | 10 |  | 841 |  |  | 10 |  |  |  |  | 10 |  |  |  |  | 10 |  |  |  |  | 10 | [10 empty] | 10
[5 empty] | 9 | [7 empty] | 9 |  |  |  |  | 9 |  |  |  |  | 9 |  |  |  |  | 9 |  |  |  |  | 9 |  |  | EVS X-FLY ON SHELF |  | 9 | [10 empty] | 9
[5 empty] | 8 | [7 empty] | 8 |  | 710 | SCAN 3 | SCAN 12 | 8 | 730 | 809 | SCAN 4 | SCAN 13 eic | 8 | 830 | 911 | SCAN 5 | SCAN 6 | 8 | 929 | 1043 | EMERG ROUTER |  | 8 | 1031 |  |  |  | 8 | [10 empty] | 8
[5 empty] | 7 | [7 empty] | 7 |  |  | GV DENSITE 3+FR7.1 PATCHING |  | 7 |  |  | GV DENSITE 3+FR8.1 REPLAY |  | 7 |  |  | GVG DENSITE 3+FR9.2 (TAILBOARD #1) |  | 7 |  |  |  |  | 7 | 1044 |  |  |  | 7 | [10 empty] | 7
[5 empty] | 6 | [7 empty] | 6 |  |  |  |  | 6 |  |  |  |  | 6 |  |  |  |  | 6 |  |  | SSLO PATCH A |  | 6 |  | 1112 |  |  | 6 | [10 empty] | 6
[5 empty] | 5 | [7 empty] | 5 |  |  |  |  | 5 |  |  |  |  | 5 |  |  |  |  | 5 |  |  | SSLO PATCH B |  | 5 |  |  | XFLY KVM |  | 5 | 1130 | [9 empty] | 5
[5 empty] | 4 | [7 empty] | 4 |  | 711 |  |  | 4 | 731 | 842 |  |  | 4 | 831 | 941 |  |  | 4 | 930 |  |  |  | 4 |  | 1132 | SCAN 7 | SCAN 8 | 4 | 1131 | 1212 |  |  |  | 4 |  | 1311 | VT AMU #13 |  | 4 | 1331
[5 empty] | 3 | [7 empty] | 3 |  |  | MDU INTELL 701-712 |  | 3 |  |  | MDU INTELL 801-812 |  | 3 |  |  | MDU INTELL 901-912 |  | 3 |  |  | MDU INTELL. 1001-1012 |  | 3 |  |  | MDU 1101-1114 |  | 3 |  |  |  | RIEDEL PANEL |  | 3 |  |  | VSM PANEL |  | 3
[5 empty] | 2 |  | MDU 501-514 |  |  |  | MDU 601-614 |  | 2 |  |  | MDU INTELL 721-732 |  | 2 |  |  | MDU INTELL 821-832 |  | 2 |  |  | MDU INTELL 921-932 |  | 2 |  |  | MDU INTELL 1021-1032 |  | 2 |  |  | MDU 1121-1134 |  | 2 | [5 empty] | 2 | 1231 | 1312 |  |  | 2
[5 empty] | 1 |  | MDU 521-534 |  |  |  | MDU 621-634 |  | 1 |  |  | MDU 741-754 |  | 1 |  |  | MDU 841-854 |  | 1 |  |  | MDU 941-954 |  | 1 |  |  | MDU 1041-1054 |  | 1 |  |  | MDU 1141-1154 |  | 1 |  | 1234 |  | CTP VT8 - GENERAL |  | 1 | 1232 |  | VT PC |  | 1 | 1332
|  |  |  | 506 |  |  | SCAN 1 | SCAN 10 | 526 | 607 | SCAN 2 | SCAN 11 |  | 626
|  |  |  | 507 |  |  | KVM 1 | KVM 10 | 527 | 608 | KVM 2 | KVM 11 |  | 627 | [26 empty] | FOLD DOWN OR PULL OUT DESK
350
[5 empty] | 16 | [7 empty] | 16 |  | 712 | KVM 3 | KVM 12 | 16 | 732 | 810 | KVM 4 |  | 16 |  | 912 | KVM 5 | KVM 6 | 16 | 931 |  |  |  | 16 |  | 1113 | KVM 7 | KVM 8 | 16 | 1133 |  |  | MDU 1201-1214 |  | 16 |  |  | MDU 1301-1314 |  | 16
[5 empty] | 15 | [7 empty] | 15 |  |  |  |  | 15 |  |  |  |  | 15 |  |  |  |  | 15 |  |  |  |  | 15 |  |  |  |  | 15 |  |  |  | MDU 1221-1234 |  | 15 |  |  | MDU 1321-1334 |  | 15
[5 empty] | 14 | [7 empty] | 14 |  |  |  |  | 14 |  |  |  |  | 14 | 843 |  |  |  | 14 | 942 | 150 |  |  | 14 | 1045 |  |  |  | 14 |  | 1213 |  | SCAN 9 | SCAN 14 vt | 14 | 1233 | 1313 | VT KVM 14 | VT USER | 14
[5 empty] | 13 | [7 empty] | 13 |  |  |  |  | 13 |  |  |  |  | 13 |  |  |  |  | 13 |  |  | BLANKS (UNUSABLE SPACE) |  | 13 |  |  |  |  | 13 |  | 1214 |  | KVM 9 |  | 13 |  |  |  |  | 13
[5 empty] | 12 |  | BLANKS (UNUSABLE SPACE) |  |  |  | BLANKS (UNUSABLE SPACE) |  | 12 |  |  | BLANKS (UNUSABLE SPACE) |  | 12 |  |  | BLANKS (UNUSABLE SPACE) |  | 12 |  |  | BLANKS (UNUSABLE SPACE) |  | 12 |  |  |  |  | 12 |  |  | BLANKS (UNUSABLE SPACE) |  | 12 |  |  |  | BLANKS (UNUSABLE SPACE) |  | 12 |  |  | BLANKS (UNUSABLE SPACE) |  | 12
[5 empty] | 11 | [7 empty] | 11 |  |  |  |  | 11 |  |  |  |  | 11 |  |  |  |  | 11 |  |  |  |  | 11 |  |  |  |  | 11 | [5 empty] | 11 |  |  |  |  | 11
[5 empty] | 10 | [7 empty] | 10 |  |  |  |  | 10 |  |  |  |  | 10 |  |  |  |  | 10 |  |  |  |  | 10 |  |  |  |  | 10 | [5 empty] | 10 |  |  |  |  | 10
[5 empty] | 9 | [7 empty] | 9 |  |  |  |  | 9 |  |  |  |  | 9 |  |  |  |  | 9 |  |  |  |  | 9 |  |  |  |  | 9 | [5 empty] | 9 |  |  |  |  | 9
[5 empty] | 8 | [7 empty] | 8 |  |  |  |  | 8 |  |  |  |  | 8 |  |  |  |  | 8 |  |  |  |  | 8 |  |  |  |  | 8 | [5 empty] | 8 |  |  |  |  | 8
[5 empty] | 7 | [7 empty] | 7 |  |  |  |  | 7 |  |  |  |  | 7 |  |  |  |  | 7 |  |  |  |  | 7 |  |  |  |  | 7 | [5 empty] | 7 |  |  |  |  | 7
[5 empty] | 6 | [7 empty] | 6 |  |  |  |  | 6 |  |  |  |  | 6 |  |  |  |  | 6 |  |  |  |  | 6 |  |  |  |  | 6 | [5 empty] | 6 |  |  |  |  | 6
[5 empty] | 5 | [7 empty] | 5 |  |  |  |  | 5 |  |  |  |  | 5 |  |  |  |  | 5 |  |  |  |  | 5 |  |  |  |  | 5 | [5 empty] | 5 |  |  |  |  | 5
[5 empty] | 4 | [7 empty] | 4 |  |  |  |  | 4 |  |  |  |  | 4 |  |  |  |  | 4 |  |  |  |  | 4 |  |  |  |  | 4 | [5 empty] | 4 |  |  |  |  | 4
[5 empty] | 3 | [7 empty] | 3 |  |  |  |  | 3 |  |  |  |  | 3 |  |  |  |  | 3 |  |  |  |  | 3 |  |  |  |  | 3 | [5 empty] | 3 |  |  |  |  | 3
[5 empty] | 2 | [7 empty] | 2 |  |  |  |  | 2 |  |  |  |  | 2 |  |  |  |  | 2 |  |  |  |  | 2 |  |  |  |  | 2 | [5 empty] | 2 |  |  |  |  | 2
[5 empty] | 1 | [7 empty] | 1 |  |  |  |  | 1 |  |  |  |  | 1 |  |  |  |  | 1 |  |  |  |  | 1 |  |  |  |  | 1 | [5 empty] | 1 |  |  |  |  | 1
[11 empty] | UPS OLSON IN THIS RACK | [10 empty] | CABLE 832 FEEDS 3rd MDU |  |  |  |  | CABLE 932 FEEDS 3rd MDU |  |  |  | CABLE 1032 FEEDS 3rd MDU
12

## REAR VTR 14-19
REAR VTR
|  |  | RACK 14 |  |  |  |  | RACK 15 |  |  |  |  | RACK 16 |  |  |  | RACK 17 |  |  |  | RACK 18 |  |  |  |  | RACK 19
|  |  | VT 7 |  |  |  |  | VT 8 |  |  |  |  | VT 9 |  |  |  | V T10 |  |  |  | VT 11 |  |  |  |  | VT 12
|  |  | MON 31 |  |  |  |  | MON 33 |  |  |  |  | MON 35 |  |  |  | MON 37 |  |  |  | MON 39 |  |  |  |  | MON 41
1501 |  |  |  |  | 1508 |  |  |  |  | 1701 |  |  |  | 1702 |  |  |  | 1707 |  |  |  |  | 1804
|  |  | MON 32 |  |  |  |  | MON 34 |  |  |  |  | MON 36 |  |  |  | MON 38 |  |  |  | MON 40 |  |  |  |  | MON 42
1502 |  |  |  |  | 1509 |  |  |  |  | 1606 |  |  |  | 1607 |  |  |  | 1708 |  |  |  |  | 1805
1503 | 3 |  | RIEDEL 1012 |  | 1510 | 3 |  | RIEDEL 1012 |  | 1608 | 3 |  | RIEDEL 1012 | 1703 | 3 |  | RIEDEL 1012 | 1709 | 3 |  | RIEDEL 1012 |  | 1806 | 3 |  | RIEDEL 1012
1504 | 2 |  | VSM PANEL |  | 1511 | 2 |  | VSM PANEL |  | 1609 | 2 |  | VSM PANEL | 1704 | 2 |  | VSM PANEL | 1710 | 2 |  | VSM PANEL |  | 1807 | 2 |  | VSM PANEL
1505 | 1 |  |  |  | 1512 | 1 |  |  |  | 1610 | 1 |  |  | 1705 | 1 |  |  | 1711 | 1 |  |  |  | 1808 | 1
1506 | 1 |  | VT AMU #7 |  | 1602 | 1 |  | VT AMU #8 |  | 1611 | 1 |  | VT AMU#9 | 1706 | 1 |  | VT AMU#10 | 1712 | 1 |  | VT AMU #11 |  | 1809 | 1 |  | VT AMU #12
|  | DESK |  |  |  |  | DESK |  |  |  |  | DESK |  |  |  | DESK |  |  |  | DESK |  |  |  |  | DESK
1507 | 3 |  | TELLOWBRIK 1-10 | 1601 | 1603 | 3 |  | KVM#7 |  | 1612 | 3 |  | KVM#8 |  | 3 |  |  | 1801 | 3 |  | KVM#11 |  | 1810 | 3 |  | KVM#12
| 2 |  |  |  | 1604 | 2 |  |  |  |  | 2 |  | CTP VT7B |  | 2 |  | CTP VT7A | 1802 | 2 |  | CTP VT7C |  | 1811 | 2 |  | CTP VT3
| 1 |  |  |  | 1605 | 1 |  | SLOMO POWER |  |  | 1 |  |  |  | 1 |  | CTP VT7 - GENERAL | 1803 | 1 |  | SLOMO POWER |  | 1812 | 1 |  | CTP VT4
| OLSON 1 1501-1512 | [7 empty] | OLSON 2 1601-1612 |  |  |  |  | OLSON 3 1701-1712 | [7 empty] | OLSON 4 1801-1812

## FRONT VTR 20-27
FRONT VTR
|  | RACK 20 |  |  |  | RACK 21 |  |  |  | RACK 22 |  |  |  | RACK 23 |  |  |  | RACK 24 |  |  |  | RACK 25 |  |  |  | RACK 26 |  |  |  | RACK 27
|  | VT 1 |  |  |  | VT 2 |  |  |  | VT 3 |  |  |  | COORD 1 |  |  |  | COORD 2 |  |  |  | VT 4 |  |  |  | VT 5 |  |  |  | VT 6
|  | MON 23 |  |  |  | MON 24 |  |  |  | MON 25 |  |  |  | MON 26 | [7 empty] | MON 28 |  |  |  | MON 29 |  |  |  | MON 30
|  |  | 2001 |  |  |  | 2006 |  |  |  | 2201 | [7 empty] | 2212 |  |  |  | 2512 |  |  |  | 2701 |  |  |  | 2708
MON 27
3 |  | RIEDEL 1012 | 2002 | 3 |  | RIEDEL 1012 | 2007 | 3 |  | RIEDEL 1012 | 2202 | [8 empty] | 3 |  | RIEDEL 1012 | 2513 | 3 |  | RIEDEL 1012 | 2702 | 3 |  | RIEDEL 1012 | 2709
2 |  | VSM PANEL | 2003 | 2 |  | VSM PANEL | 2008 | 2 |  | VSM PANEL | 2203 | 4 |  | CEILING SPKR | 2206 | 4 |  | VSM PANEL | 2501 | 2 |  | VSM PANEL | 2514 | 2 |  | VSM PANEL | 2703 | 2 |  | VSM PANEL | 2710
1 |  |  |  | 1 |  |  |  | 1 |  |  |  | 3 |  | LOCAL SPKR CTRL | 2207 | 3 |  | VSM PANEL | 2502 | 1 |  |  |  | 1 |  |  |  | 1
[12 empty] | 2 |  | RIEDEL |  | 2 |  | VSM PANEL
1 |  | VT AMU#1 | 2004 | 1 |  | VT AMU#2 | 2009 | 1 |  | VT AMU#3 | 2204 | 1 |  |  | 2208 | 1 |  | VSM PANEL | 2503 | 1 |  | VT AMU#4 | 2515 | 1 |  | VT AMU#5 | 2704 | 1 |  | VT AMU#6 | 2711
| DESK |  |  |  | DESK |  |  |  | DESK |  |  |  | DESK |  |  |  | DESK |  |  |  | DESK |  |  |  | DESK |  |  |  | DESK
10 |  | KVM | 2005 | 200 |  | KVM | 2010 | 10 |  | KVM | 2205 | 10 |  |  | 2209 | 10 |  |  |  | 10 |  | KVM | 2516 | 10 |  | KVM | 2705 | 10 |  | KVM | 2712
9 |  | CTP VT5 - GENERAL |  | 9 |  | SLOMO POWER | 2011 | 9 |  |  |  | 9 |  | CTP VT1 - AUDIO TIES |  | 9 |  | YELLOWBRIK 1-8 | 2504 | 9 |  |  |  | 9 |  | SLOMO POWER | 2706 | 9 |  | CTP VT6 - GENERAL
8 |  |  |  | 8 |  | CTP VT5 A |  | 8 |  |  |  | 8 |  | CTP VT2- AUDIO TIES |  | 8 |  |  | 2505 | 8 |  |  |  | 8 |  | CTP VT6 A |  | 8
7 |  |  |  | 7 |  |  |  | 7 |  |  |  | 7 |  | CTP VT2A |  | 7 |  |  | 2506 | 7 |  |  |  | 7 |  |  |  | 7
6 |  |  |  | 6 |  |  |  | 6 |  |  |  | 6 |  |  |  | 6 |  |  | 2507 | 6 |  |  | 2517 | 6 |  |  | 2707 | 6 |  |  | 2712
5 |  |  |  | 5 |  |  |  | 5 |  |  |  | 5 |  |  |  | 5 |  |  | 2508 | 5 |  |  |  | 5 |  |  |  | 5
4 |  |  |  | 4 |  |  |  | 4 |  |  |  | 4 |  |  |  | 4 |  |  | 2509 | 4 |  |  |  | 4 |  |  |  | 4
3 |  |  |  | 3 |  |  |  | 3 |  |  |  | 3 |  |  |  | 3 |  |  | 2510 | 3 |  |  |  | 3 |  |  |  | 3
2 |  |  |  | 2 |  |  |  | 2 |  |  |  | 2 |  |  |  | 2 |  |  | 2511 | 2 |  |  |  | 2 |  |  |  | 2
1 |  |  |  | 1 |  |  |  | 1 |  |  |  | 1 |  |  |  | 1 |  |  |  | 1 |  |  |  | 1 |  |  |  | 1
| OLSON 1 2001-2020 | [7 empty] | OLSON 2 2201-2220 | [7 empty] | OLSON 3 2501-2520 | [7 empty] | OLSON 4 2701-2720

## FRONT PROD 28-34
FRONT PROD
|  |  |  | MON 51 | [5 empty] | MON 52 | [5 empty] | MON 53 | [5 empty] | MON 54 | [5 empty] | MON 55 | [5 empty] | MON 56
|  |  | 2901 | [5 empty] | 2905 | [5 empty] | 3001 | [5 empty] | 3004 | [5 empty] | 3201 | [5 empty] | 3203
| LS | [38 empty] | LS
|  |  |  | MON 57 | [9 empty] | MON 58 | [8 empty] | MON 59 | [10 empty] | MON 60
2902 | [40 empty] | 3206
[12 empty] | 3002 | [9 empty] | 3006
|  |  | 2903 | [29 empty] | 3204
|  |  |  | MON 61 | [5 empty] | MON 62 | [5 empty] | MON 63 | [5 empty] | MON 64 | [5 empty] | MON 65 | [5 empty] | MON 66
|  |  | 2904 | [5 empty] | 2906 | [5 empty] | 3003 | [5 empty] | 3005 | [5 empty] | 3202 | [5 empty] | 3205
|  |  | RACK 28 | [5 empty] | RACK 29 | [5 empty] | RACK 30 | [5 empty] | RACK 31 | [5 empty] | RACK 32 | [5 empty] | RACK 33 | [5 empty] | RACK 34
3301 | 3 |  | CTP P9 - GENERAL |  |  | 3303 | 3 |  | VSM PANEL |  |  | 3306 | 3 |  | SPKR CONTROL |  |  | 3308 | 3 | [9 empty] | 3309 |  | 3 |  | VSM PANEL |  | 3311 | UPS | 3 |  | EMERG QUAD MON | 3402
| 2 |  | RIEDEL 1128 |  |  | 3304 | 2 |  | CTPS DBC SRC ASSIGN |  |  |  | 2 |  | RIEDEL 1128 |  |  |  | 2 | [9 empty] | 3310 |  | 2 |  | RIEDEL 1128 |  | 3312 |  | 2 |  |  | 3403
3302 | 1 |  |  |  |  | 3305 | 1 |  | PROD AMU #1 |  |  | 3307 | 1 | [5 empty] | 1 | [11 empty] | 1 |  |  |  | 3401 |  | 1 |  | EMERG CTRL PNL |  | CTP P10 - GENERAL
|  | DESK | [5 empty] | DESK | [5 empty] | DESK | [5 empty] | DESK | [5 empty] | VSM PANEL |  |  | 3210 | 3010 |  | DESK |  |  | 3207 |  |  | DESK
| 11 |  | MDU 1 INTEL 2801-2812 |  |  | 2805 | 11 |  | MDU 29 2901-2914 |  |  |  | 11 |  | MDU 2 INTEL 3001-3012 |  |  |  | 11 | [5 empty] | 11 |  | MDU 3 INTEL 3201-3212 |  |  |  | 11 |  | MDU 4 INTEL 3301-3312 |  |  | 3212 | 11 |  | MDU 34 3401-3414
2801 | 10 |  | CALREC AES67 |  |  |  | 10 | [5 empty] | 10 |  | YELLOWBRIK 1-14 FRAME 30.2 |  |  |  | 10 |  | MIXER PCU |  |  | 3009 | 10 |  | 1 Gb/s SWITCH #3(kvm) |  | 3209 |  | 10 |  | PROD #2 KVM |  | 3012 |  | 10 |  | UPS CONTROL
| 9 | [5 empty] | 9 | [5 empty] | 9 | [5 empty] | 9 | [5 empty] | 9 | [5 empty] | 9 |  | BLANK |  |  |  | 9
2802 | 8 |  |  |  |  | 3007 | 8 |  | 1 Gb/s SWITCH #1 |  | 2808 | 2809 | 8 |  |  |  | 2909 | 2811 | 8 |  |  |  | 2911 |  | 8 | [5 empty] | 8 |  | ADDERLINK INFINITY |  |  |  | 8
2803 | 7 |  |  |  |  | 3008 | 7 |  | 1 Gb/s SWITCH #2 |  | 2908 |  | 7 |  | YELLOWBRIK 15-18 FRAME 30.1 |  |  |  | 7 |  | CTP P1 - AUDIO TIES |  |  |  | 7 |  | GENELEC SUB |  |  |  | 7 |  | HYDRA ANALOGUE CRATE 4 FRAME 33.1 |  |  |  | 7 |  | UPS EBM
| 6 |  |  |  |  | 2806 | 6 | [5 empty] | 6 | [5 empty] | 6 |  | CTP P2 - AUDIO TIES |  |  |  | 6 |  |  |  |  | 3011 | 6 |  |  |  | 3208 |  | 6
| 5 | [5 empty] | 5 |  |  |  |  | 2810 | 5 |  |  |  | 2910 |  | 5 |  | CTP P10A - VIDEO TIES |  |  |  | 5 | [5 empty] | 5 | [5 empty] | 5
| 4 | [5 empty] | 4 |  |  |  |  | 2812 | 4 |  | AJA 4K >HDMI 1 & 2 |  | 2912 |  | 4 | [5 empty] | 4 | [5 empty] | 4 | [5 empty] | 4 |  | UPS EBM
| 3 | [5 empty] | 3 | [5 empty] | 3 | [5 empty] | 3 | [5 empty] | 3 | [5 empty] | 3 | [5 empty] | 3
2804 | 2 |  |  |  | 2907 | 2807 | 2 | [5 empty] | 2 | [5 empty] | 2 | [5 empty] | 2 | [5 empty] | 2 | [5 empty] | 2
| 1 | [5 empty] | 1 | [5 empty] | 1 | [5 empty] | 1 | [5 empty] | 1 |  |  |  | 3404 |  | 1 | [5 empty] | 1
[9 empty] | Cable 2805 feeds MDU 29 | [29 empty] | 3212 FEEDS MDU 34

## LH PROD 35-37
LH PROD
|  |  | RACK 35 |  |  |  | RACK 36 |  |  |  |  | RACK 37
|  |  | MON 71 |  |  |  | MON 72 |  |  |  |  | MON 73
3501 |  |  |  | 3506 |  |  |  |  | 3702
3502 | 3 |  | RIEDEL 1128 | 3507 | 3 |  |  |  | 3703 | 3 |  | RIEDEL 1128
3503 | 2 |  |  | 3508 | 2 |  | VSM PANEL |  |  | 2
3504 | 1 |  | VSM PANEL | 3509 | 1 |  | CTP P11 - GENERAL |  | 3704 | 1 |  | VSM PANEL
3505 | 1 |  |  | 3510 | 1 |  | PROD AMU #3 |  | 3705 | 1
|  | DESK |  |  |  | DESK |  |  |  |  | DESK
| 3 |  | CTP P11A - VIDEO TIES | 3701 | 3 |  | CTP P3 - AUDIO TIES |  | 3706 | 3
| 2 |  |  |  | 2 |  | CTP P4 - AUDIO TIES |  |  | 2
| 1 |  |  |  | 1 |  |  |  | 3707 | 1
|  | OLSON 1 3501-3512 | [5 empty] | OLSON 2 3701-3712

## RH PROD 38-40
RH PROD
|  |  | RACK 38 |  |  |  |  | RACK 39 |  |  |  |  | RACK 40
|  |  | MON 74 |  |  |  |  | MON 75 |  |  |  |  | MON 76
3801 |  |  |  |  | 3806 |  |  |  |  | 4002
3802 | 3 |  | RIEDEL 1128 |  | 3807 | 3 |  |  |  | 4003 | 3 |  | RIEDEL 1128
3803 | 2 |  |  |  | 3808 | 2 |  | VSM PANEL |  |  | 2
3804 | 1 |  | VSM PANEL |  | 3809 | 1 |  | CTP P12 - GENERAL |  | 4004 | 1 |  | VSM PANEL
3805 | 1 |  |  |  | 3810 | 1 |  | PROD AMU #4 |  | 4005 | 1
|  | DESK |  |  |  |  | DESK |  |  |  |  | DESK
| 3 |  | CTP P12A - GENERAL |  | 4001 | 3 |  | CTP P5 - AUDIO TIES |  | 4006 | 3 |  | PROD #1 KVM
| 2 |  |  |  |  | 2 |  | CTP P6 - AUDIO TIES |  |  | 2
| 1 |  |  |  |  | 1 |  |  |  | 4007 | 1
|  | OLSON 1 3801-3810 | [6 empty] | OLSON 2 4001-4010
1.9

## REAR PROD 41-44
REAR PROD
|  |  | RACK 41 |  |  |  | RACK 42 |  |  |  | RACK 43 |  |  |  | RACK 44
|  |  | MON 77 |  |  |  | MON 78 |  |  |  | MON 79 |  |  |  | MON 80
4101 |  |  |  | 4106 |  |  |  | 4401 |  |  |  | 4407
4102 | 3 |  |  | 4107 | 3 |  |  | 4402 | 3 |  |  | 4408 | 3 |  | VSM PANEL
4103 | 2 |  | VSM PANEL | 4108 | 2 |  | VSM PANEL | 4403 | 2 |  |  | 4409 | 2 |  | RIEDEL 1112
4104 | 1 |  | RIEDEL 1112 | 4109 | 1 |  | RIEDEL 1112 | 4404 | 1 |  | VSM PANEL | 4410 | 1 |  | PROD AMU #6
| 1 |  | CTP P13 - GENERAL | 4110 | 1 |  | PROD AMU #5 | 4405 | 1 |  | RIEDEL 1112 |  | 1 |  | CTP P14 - GENERAL
|  | DESK |  |  |  | DESK |  |  |  | DESK |  |  |  | DESK
| 3 |  |  | 4111 | 3 |  | CTP P7 - AUDIO TIES | 4406 | 3 |  | CTP P15 - GENERAL |  | 3 |  | TELLOWBRIK MID/REAR FRAME 44.1
4105 | 2 |  |  |  | 2 |  | CTP P8 - AUDIO TIES |  | 2 |  |  | 4112 | 2
| 1 |  |  |  | 1 |  |  |  | 1 |  |  | 4411 | 1
|  |  | OLSON 1 4101-4112 | [6 empty] | OLSON 2 4401-4412

## AUDIO BRIDGE 45-48
AUDIO BRIDGE
|  |  | RACK 45 |  |  |  | RACK 46 | [5 empty] | RACK 47 |  |  |  | RACK 48
4601 | 8 |  |  |  | 8 |  | MDU 1 |  |  |  | 8 |  | MDU 2 |  | 8
| 7 |  |  |  | 7 | [5 empty] | 7 |  |  |  | 7
4602 | 6 |  |  | 4610 | 6 |  |  |  |  | 4702 | 6 |  |  | 4708 | 6
| 5 |  |  | 4611 | 5 |  | Timecode Display |  |  | 4703 | 5 |  |  |  | 5
| 4 |  | 3 Way Marshall MON 91 |  | 4 |  | 3 Way Marshall MON 92 |  |  |  | 4 |  | 3 Way Marshall MON 93 |  | 4 |  | 3 Way Marshall MON 94
4603 | 3 |  |  | 4612 | 3 |  |  |  |  | 4704 | 3 |  |  | 4709 | 3
4705
4604 |  |  | LEFT LS | [5 empty] | CENTRE LS | [7 empty] | RIGHT LS | 4710
|  |  |  | 4613 |  | MON 95 | [6 empty] | MON 96 | 4706
4605 | [17 empty] | 4711
PFL L | [17 empty] | PFL R
|  | SHELF |  |  |  | SHELF | [5 empty] | SHELF |  |  |  | SHELF
4606 | 2 |  | FX Unit (TC M3000) | 4614 | 2 |  | UMD |  |  |  | 2 |  | Riedel 1028 | 4712 | 2 |  | PPMs
4607 | 1 |  | CLNG SPKR-CTPS MA444 | 4701 | 1 |  | VSM Panel |  |  | 4707 | 1 |  |  |  | 1
4608 |  | CALREC | [15 empty] | 4713
4714
[8 empty] | 4609 | SUB

## SOUND GUARANTEE 49-50
SOUND GUARANTEE
|  | RACK 49 |  |  | RACK 50
4901 | 23 | SYSTEMBASE 520XR | 5001 | 23 | STUDIO TECH
4902 | 22 | TBU 1 & 2 | 5002 | 22 | SAP
4903 | 21 |  | 5003 | 21 | Riedel 1016 Exp
4904 | 20 | CTPS DBC SRC ASSIGN | 5004 | 20 | Riedel 1016 Exp
| 19 | CTPS 6 Mix |  | 19 | Riedel 1028
4905 | 18 |  | 5005 | 18
| 17 | CTPS QRM46 |  | 17 | Cable Access/ Storage
4906 | 16 |  | 5006 | 16
| 15 | brush strip |  | 15 | brush strip
| DESK |  |  | DESK
| 14 | MDU 1 4901-4914 |  | 14 | MDU 2 5001-5014
| 13 | CTPS VCA01 |  | 13
| 12 | CTP A5 |  | 12
4907 | 11 | CTP A6 | 5007 | 11
4908 | 10 |  | 5008 | 10
| 9 |  |  | 9
| 8 |  |  | 8
| 7 |  |  | 7
| 6 |  |  | 6
| 5 |  |  | 5
| 4 |  |  | 4
| 3 |  |  | 3
| 2 |  |  | 2
| 1 |  |  | 1

## AUDIO RACKS 51-54
AUDIO RACKS
|  |  | RACK 51 |  |  |  | RACK 52 |  |  |  | RACK 53 |  |  |  | RACK 54
| 35 |  | MDU 5101-5114 |  | 50 |  | MDU INTELL 5201-5212 |  |  | 50 | MDU INTELL 5301-5312 |  |  | 50 | MDU 5401-5414
| 34 |  |  |  | 49 |  | MDU INTELL 5221-5232 |  |  | 49 | MDU INTELL 5321-5332 |  |  | 49
5101 | 33 |  |  |  | 48 |  |  |  | 5301 | 48 | MDU 5341-5351 |  |  | 48 | WC DA (Drawmer) | 5401
| 32 |  |  |  | 47 |  | RF COMBINER |  |  | 47 | AUDIO CONFIG | RRCS PC |  | 47
5102 | 31 |  |  |  | 46 |  |  |  | 5341 | 46 |  |  | 5321 | 46 | CD Player (Tascam) | 5402
5103 | 30 |  | MIC AMP | 5201 | 45 |  |  | 5221 | 5302 | 45 | Dolby DP590 (ED2) |  | 5342 | 45
| 29 |  | Cable Access |  | 44 |  | RF OVER FIBRE |  | 5322 | 44 | Dolby DP591 (ED2) |  | 5343 | 44 | CTPS Blits | 5403
| 28 |  | CAMERA CONTROL CTPS DBC32 | 5202 | 43 |  |  |  | 5323 | 43 | Dolby DP580 |  | 5344 | 43
5104 | 27 |  |  |  | 42 |  | TAIT 7100 | 5222 |  | 42 |  |  |  | 42 |  | 5404
| 26 |  | AUDIO AMU | 5203 | 41 |  | TAIT 7100 |  | 5303 | 41 | 4CH POWER AMP |  | 5323 | 41 | CTP A1 - USB | 5405
5105 | 25 |  |  |  | 40 |  | TAIT 7100 | 5223 |  | 40 |  |  |  | 40
5106 | 24 |  |  | 5204 | 39 |  | TAIT 7100 |  |  | 39 | AES Hydra Crate 1 |  |  | 39 | VSM ENC-17 | 5406
5107 | 23 |  | RIEDEL 1012 |  | 38 |  | PBX |  | 5304 | 38 |  |  | 5324 | 38 | VSM Panel
5108 | 22 |  |  |  | 37 |  |  |  |  | 37 |  |  |  | 37 |  | 5407
| 21 |  | Analogue Patch A-B |  | 36 |  |  | 5224 |  | 36 | AES Hydra Crate 2 |  |  | 36 | AES Patch BA-BB
| 20 |  | Analogue Patch C-D |  | 35 |  |  |  | 5305 | 35 |  |  | 5325 | 35 | AES Patch BC-BD
| 19 |  | Analogue Patch E-F |  | 34 |  | Riedel Artist 128 |  |  | 34 |  |  |  | 34 | AES Patch BE-BF
| 18 |  | Analogue Patch G-H |  | 33 |  |  |  |  | 33 |  |  |  | 33 | AES Patch BG-BH
| 17 |  | Analogue Patch J-K |  | 32 |  |  |  |  | 32 | Spot On PC |  |  | 32 | AES Patch BJ-BK
| 16 |  | Analogue Patch L-M |  | 31 |  |  |  |  | 31 |  |  |  | 31 | AES Patch BL-BM
| 15 |  | Analogue Patch N-P |  | 30 |  |  |  | 5306 | 30 |  |  | 5326 | 30 | AES Patch BN-BP
| 14 |  | Analogue Patch R-S |  | 29 |  |  |  |  | 29 |  |  |  | 29 | AES Patch BR-BS
| 13 |  | Analogue Patch T-V | 5205 | 28 |  |  | 5525 |  | 28 |  |  |  | 28 | AES Patch BT-BV
| 12 |  | Analogue Patch W-X |  | 27 |  |  |  |  | 27 | Cable Access |  |  | 27 | AES Patch BW-BX
| 11 |  | Analogue Patch Y-Z |  | 26 |  | Analogue Hydra Crate 1 |  |  | 26 | Calrec Brain |  |  | 26 | Cat5 Patch CA-CB |  | DA,B,C
| 10 |  | Analogue Patch AA-AB |  | 25 |  |  |  |  | 25 |  |  |  | 25 | Cat5 Patch CC-CD
| 9 |  | Analogue Patch AC-AD | 5206 | 24 |  |  | 5226 |  | 24 |  |  |  | 24 |  |  | DD,E,F
| 8 |  | Analogue Patch AE-AF |  | 23 |  | Analogue Hydra Crate 2 |  |  | 23 |  |  |  | 23
| 7 |  | Analogue Patch AG-AH |  | 22 |  |  |  |  | 22 |  |  |  | 22 | INTERNET SWITCH | 5408 | Cat5 Patch CA-CB
| 6 |  | Analogue Patch AJ-AK | 5207 | 21 |  |  | 5227 |  | 21 |  |  |  | 21 | DSL ROUTER | 5409 | Cat5 Patch CC-CD
| 5 |  | Analogue Patch AL-AM |  | 20 |  | Analogue Hydra Crate 3 |  | 5307 | 20 |  |  | 5327 | 20 | 4G ROUTER | 5410 | INTERNET SWITCH
| 4 |  | Analogue Patch AN-AP |  | 19 |  |  |  |  | 19 |  |  |  | 19 | SLIDING SHELF |  | DSL ROUTER
| 3 |  |  | 5208 | 18 |  |  | 5228 | 5308 | 18 | CALREC MADI |  | 5328 | 18 |  |  | 4G ROUTER
| 2 |  |  |  | 17 |  | Axon Crate Audio #4 FRAME 52.4 |  |  | 17 | Riedel Artist 64 |  |  | 17 | DOLBY GPIO | 5411
| 1 |  |  |  | 16 |  |  |  |  | 16 |  |  |  | 16 | SPOTON GPIO | 5412
[5 empty] | 15 |  |  |  | 5309 | 15 |  |  | 5329 | 15 | VSM GPIO BOX | 5413
5109 REAR LS LEFT |  |  |  | 5209 | 14 |  |  | 5229 |  | 14 | Hire Bay |  |  | 14
5114 REAR LS RIGHT |  |  |  |  | 13 |  | Axon Crate Audio #3 FRAME 52.3 |  |  | 13 |  |  |  | 13 |  | 5414
5110 Ceiling |  | Rear Right |  |  | 12 |  |  |  | 5310 | 12 |  |  | 5330 | 12
5111 Ceiling |  | Rear Left |  |  | 11 |  |  |  |  | 11 |  |  |  | 11
5112 Ceiling |  | Front Right |  | 5210 | 10 |  |  | 5230 |  | 10 | SHELF |  |  | 10
5113 Ceiling |  | Ffront Left |  |  | 9 |  | Axon Crate Audio #2 FRAME 52.2 |  |  | 9 | GV DENSITE 3+FR53.2 AUDIO |  |  | 9
[5 empty] | 8 |  |  |  |  | 8 |  |  |  | 8
[5 empty] | 7 |  |  |  |  | 7 |  |  |  | 7
|  |  |  | 5211 | 6 |  |  | 5231 | 5311 | 6 |  |  | 5331 | 6 | RME TDM>MADI #2
[5 empty] | 5 |  | Axon Crate Audio #1 FRAME 52.1 |  |  | 5 | Axon Crate Audio #5 FRAME 53.1 |  |  | 5
[5 empty] | 4 |  |  |  |  | 4 |  |  |  | 4 | RME TDM>MADI #1
[5 empty] | 3 |  |  |  |  | 3 |  |  |  | 3
|  |  |  | 5212 | 2 |  |  | 5232 | 5312 | 2 |  |  | 5332 | 2
[5 empty] | 1 |  |  |  |  | 1 |  |  |  | 1
Glass doors

## TAILBOARDS 55-59
| VISION 1 (RACK 55) |  |  | VISION 2 (RACK 56) |  | VISION 3 (RACK 57) |  | VISION 4 (RACK 58)
13 | Monitor | VSM | 13 | CAMS #1/2 | 13 | TX #1/2 | 13 | 40Gb IP FIBRES
12 |  |  | 12 |  | 12 |  | 12 | 10Gb IP FIBRES
11 |  |  | 11 | CAMS #3/4 | 11 | TX #3/4 | 11 | 10Gb IP FIBRES
10 | RIEDEL 1012 |  | 10 |  | 10 |  | 10 | ST PATCH TO DESKS
9 | TALLY IO |  | 9 | IN/OUT #1/2 | 9 | IN/OUT #6/7 | 9 | AUDIO FIBRES
8 |  |  | 8 |  | 8 |  | 8 | ST TO SMPTE PATCH
7 | REFERENCE |  | 7 | IN/OUT #3/4 | 7 | IN/OUT #8/9 | 7 | BARNFIND FIBRE I/O
6 | AUDIO BNC |  | 6 |  | 6 |  | 6 | NETWORK PORTS
5 | AES+MADI BNCs |  | 5 | IN/OUT #5 | 5 | IN/OUT #10 | 5 | RS422
4 |  |  | 4 | CAM 1-8 LEMOs | 4 | CAM 9-16 LEMOs | 4 | VISION LEMOs 1-6 (SM)
3 | RJ45 |  | 3 |  | 3 |  | 3
2 | AUDIO DUAL SEX XLRs |  | 2 | CAM 17-24 LEMOs | 2 | CAM 25-32 LEMOs | 2 | AUDIO LEMOs 1-6 (SM)
1 |  |  | 1 |  | 1 |  | 1
AUDIO (RACK 59)
14 | RIEDEL 1012
13 | DUAL SEX XLRs
12
11 | DUAL SEX XLRs
10
9 | DUAL SEX XLRs
8
7 | XLRs & N-TYPE
6 | MIL26 #1-16
5
4
3 | MIL26 #17-32
2
1

## Rack power
Rack |  | Breakers
1 |  | 3
2 |  | 3
3 |  | 2
4
5 |  | 2
6 |  | 2
7 |  | 2
8 |  | 2
9 |  | 2
10 |  | 2
11 |  | 2
12 |  | 2
13 |  | 2
14 | REAR VT | 2
15
16
17
18
19
20 | FRONT VT | 4
21
22
23
24
25
26
27
28 | PROD | 4
29 | FRONT
30
31
32
33
34
35 | LH PROD | 1
36
37
38 | RH PROD | 1
39
40
41 | PROD | 1
42 | REAR
43
44
45 | BRIDGE | 2
46
47
48
49 |  | 1
50 |  | 1
51 |  | 1
52 |  | 2
53 |  | 2
54 |  | 1
55 | VIDEO | 1
56 | TAIL
57
58
59 | SND TAIL | 1
UPS IN |  | 1
UPS OUT 1 |  | 1 | Rack 5/6 direct
UPS OUT 2 |  | 1 | Rack 5/6 direct
UPS OUT 3 |  | 1 | Rack 5/6 direct
UPS OUT 4 |  | 1 | Rack 5/6 direct
UPS OUT 5 |  | 1 | Rack 7 Olson
57