## Fibres
Sort | Prefix | Cable Number | Cable Colour | Boot Colour | Length | Equipment | Ident | Rack Number | Rack U Position | Card Position | Connector Type | Signal Label | Equipment | Ident | Rack Number | Rack U Position | Card Position | Connector Type | Cabletype | Dwg No. | Comment
| 0 | 0 |  |  |  | 0 | 0 | [5 empty] | 0 | 0 |  |  |  |  | 0 |  | 0 | Boot Colour
1 | F | 1001 |  |  | 12.5 | GV NODE FRAME #28.1 (MV #1) | IP 40Gb 1 | 28 | 2 | MV | QSFP |  | CISCO NEXUS NETWORK SWITCH 1 | PORT 1/ 01 | 5-END FACE | 1 | 1 | QSFP | MPO12 | 5001
2 | F | 1002 |  |  | 12.5 | GV NODE FRAME #28.1 (MV #1) | IP 40Gb 3 | 28 | 2 | MV | QSFP |  | CISCO NEXUS NETWORK SWITCH 1 | PORT 1/ 02 | 5-END FACE | 1 | 1 | QSFP | MPO12 | 5001
3 | F | 1003 |  |  | 12.5 | GV NODE FRAME #28.1 (MV #1) | IP 40Gb 5 | 28 | 2 | MV | QSFP |  | CISCO NEXUS NETWORK SWITCH 1 | PORT 1/ 03 | 5-END FACE | 1 | 1 | QSFP | MPO12 | 5001
4 | F | 1004 |  |  | 12.5 | GV NODE FRAME #28.1 (MV #1) | IP 40Gb 7 | 28 | 2 | MV | QSFP |  | CISCO NEXUS NETWORK SWITCH 1 | PORT 1/ 04 | 5-END FACE | 1 | 1 | QSFP | MPO12 | 5001
5 | F | 1005 |  |  | 12.5 | GV NODE FRAME #28.1 (MV #1) | IP 40Gb 9 | 28 | 2 | MV | QSFP |  | CISCO NEXUS NETWORK SWITCH 1 | PORT 1/ 05 | 5-END FACE | 1 | 1 | QSFP | MPO12 | 5001
6 | F | 1006 |  |  | 12.5 | GV NODE FRAME #28.1 (MV #1) | IP 40Gb 11 | 28 | 2 | MV | QSFP |  | CISCO NEXUS NETWORK SWITCH 1 | PORT 1/ 06 | 5-END FACE | 1 | 1 | QSFP | MPO12 | 5001
7 | F | 1007 |  |  | 12.5 | GV NODE FRAME #29.1 (MV #2) | IP 40Gb 1 | 29 | 2 | MV | QSFP |  | CISCO NEXUS NETWORK SWITCH 1 | PORT 1/ 07 | 5-END FACE | 1 | 1 | QSFP | MPO12 | 5001
8 | F | 1008 |  |  | 12.5 | GV NODE FRAME #29.1 (MV #2) | IP 40Gb 3 | 29 | 2 | MV | QSFP |  | CISCO NEXUS NETWORK SWITCH 1 | PORT 1/ 08 | 5-END FACE | 1 | 1 | QSFP | MPO12 | 5001
9 | F | 1009 |  |  | 12.5 | GV NODE FRAME #29.1 (MV #2) | IP 40Gb 5 | 29 | 2 | MV | QSFP |  | CISCO NEXUS NETWORK SWITCH 1 | PORT 1/ 09 | 5-END FACE | 1 | 1 | QSFP | MPO12 | 5001 |  | NEXUS | CAT6E | GREEN
10 | F | 1010 |  |  | 12.5 | GV NODE FRAME #29.1 (MV #2) | IP 40Gb 7 | 29 | 2 | MV | QSFP |  | CISCO NEXUS NETWORK SWITCH 1 | PORT 1/ 10 | 5-END FACE | 1 | 1 | QSFP | MPO12 | 5001
11 | F | 1011 |  |  | 12.5 | GV NODE FRAME #29.1 (MV #2) | IP 40Gb 9 | 29 | 2 | MV | QSFP |  | CISCO NEXUS NETWORK SWITCH 1 | PORT 1/ 11 | 5-END FACE | 1 | 1 | QSFP | MPO12 | 5001 |  | REIDEL | CAT5E | YELLOW
12 | F | 1012 |  |  | 12.5 | GV NODE FRAME #29.1 (MV #2) | IP 40Gb 11 | 29 | 2 | MV | QSFP |  | CISCO NEXUS NETWORK SWITCH 1 | PORT 1/ 12 | 5-END FACE | 1 | 1 | QSFP | MPO12 | 5001 |  | AUDIO | CAT5E | RED
13 | F | 1013 |  |  | 12.5 | GV NODE FRAME #30.1 (MV #3) | IP 40Gb 1 | 30 | 2 | MV | QSFP |  | CISCO NEXUS NETWORK SWITCH 1 | PORT 1/ 13 | 5-END FACE | 1 | 1 | QSFP | MPO12 | 5001 |  | RS422 | CAT5E | BLUE
14 | F | 1014 |  |  | 12.5 | GV NODE FRAME #30.1 (MV #3) | IP 40Gb 3 | 30 | 2 | MV | QSFP |  | CISCO NEXUS NETWORK SWITCH 1 | PORT 1/ 14 | 5-END FACE | 1 | 1 | QSFP | MPO12 | 5001 |  | NETWORK | CAT5E | WHITE
15 | F | 1015 |  |  | 12.5 | GV NODE FRAME #30.1 (MV #3) | IP 40Gb 5 | 30 | 2 | MV | QSFP |  | CISCO NEXUS NETWORK SWITCH 1 | PORT 1/ 15 | 5-END FACE | 1 | 1 | QSFP | MPO12 | 5001 |  | KVM | CAT5E | ORANGE
16 | F | 1016 |  |  | 12.5 | GV NODE FRAME #30.1 (MV #3) | IP 40Gb 7 | 30 | 2 | MV | QSFP |  | CISCO NEXUS NETWORK SWITCH 1 | PORT 1/ 16 | 5-END FACE | 1 | 1 | QSFP | MPO12 | 5001
17 | F | 1017 |  |  | 12.5 | GV NODE FRAME #30.1 (MV #3) | IP 40Gb 9 | 30 | 2 | MV | QSFP |  | CISCO NEXUS NETWORK SWITCH 1 | PORT 1/ 17 | 5-END FACE | 1 | 1 | QSFP | MPO12 | 5001
18 | F | 1018 |  |  | 12.5 | GV NODE FRAME #30.1 (MV #3) | IP 40Gb 11 | 30 | 2 | MV | QSFP |  | CISCO NEXUS NETWORK SWITCH 1 | PORT 1/ 18 | 5-END FACE | 1 | 1 | QSFP | MPO12 | 5001
19 | F | 1019 |  |  | 12.5 | GV NODE FRAME #31.1 (MV #4) | IP 40Gb 1 | 31 | 2 | MV | QSFP |  | CISCO NEXUS NETWORK SWITCH 1 | PORT 1/ 19 | 5-END FACE | 1 | 1 | QSFP | MPO12 | 5001
20 | F | 1020 |  |  | 12.5 | GV NODE FRAME #31.1 (MV #4) | IP 40Gb 3 | 31 | 2 | MV | QSFP |  | CISCO NEXUS NETWORK SWITCH 1 | PORT 1/ 20 | 5-END FACE | 1 | 1 | QSFP | MPO12 | 5001
21 | F | 1021 |  |  | 12.5 | GV NODE FRAME #31.1 (MV #4) | IP 40Gb 5 | 31 | 2 | MV | QSFP |  | CISCO NEXUS NETWORK SWITCH 1 | PORT 1/ 21 | 5-END FACE | 1 | 1 | QSFP | MPO12 | 5001
22 | F | 1022 |  |  | 12.5 | GV NODE FRAME #31.1 (MV #4) | IP 40Gb 7 | 31 | 2 | MV | QSFP |  | CISCO NEXUS NETWORK SWITCH 1 | PORT 1/ 22 | 5-END FACE | 1 | 1 | QSFP | MPO12 | 5001
23 | F | 1023 |  |  | 12.5 | GV NODE FRAME #31.1 (MV #4) | IP 40Gb 9 | 31 | 2 | MV | QSFP |  | CISCO NEXUS NETWORK SWITCH 1 | PORT 1/ 23 | 5-END FACE | 1 | 1 | QSFP | MPO12 | 5001
24 | F | 1024 |  |  | 12.5 | GV NODE FRAME #31.1 (MV #4) | IP 40Gb 11 | 31 | 2 | MV | QSFP |  | CISCO NEXUS NETWORK SWITCH 1 | PORT 1/ 24 | 5-END FACE | 1 | 1 | QSFP | MPO12 | 5001
25 | F | 1025 | [10 empty] | CISCO NEXUS NETWORK SWITCH 1 | PORT 1/ 25 | 5-END FACE | 1 | 1 |  |  | 5001
26 | F | 1026 | [10 empty] | CISCO NEXUS NETWORK SWITCH 1 | PORT 1/ 26 | 5-END FACE | 1 | 1 |  |  | 5001
27 | F | 1027 | [10 empty] | CISCO NEXUS NETWORK SWITCH 1 | PORT 1/ 27 | 5-END FACE | 1 | 1 |  |  | 5001
28 | F | 1028 | [10 empty] | CISCO NEXUS NETWORK SWITCH 1 | PORT 1/ 28 | 5-END FACE | 1 | 1 |  |  | 5001
29 | F | 1029 | [10 empty] | CISCO NEXUS NETWORK SWITCH 1 | PORT 1/ 29 | 5-END FACE | 1 | 1 |  |  | 5001
30 | F | 1030 | [10 empty] | CISCO NEXUS NETWORK SWITCH 1 | PORT 1/ 30 | 5-END FACE | 1 | 1 |  |  | 5001
31 | F | 1031 | [10 empty] | CISCO NEXUS NETWORK SWITCH 1 | PORT 1/ 31 | 5-END FACE | 1 | 1 |  |  | 5001
32 | F | 1032 | [10 empty] | CISCO NEXUS NETWORK SWITCH 1 | PORT 1/ 32 | 5-END FACE | 1 | 1 |  |  | 5001
33 | F | 1033 | [10 empty] | CISCO NEXUS NETWORK SWITCH 1 | PORT 1/ 33 | 5-END FACE | 1 | 1 |  |  | 5001
34 | F | 1034 | [10 empty] | CISCO NEXUS NETWORK SWITCH 1 | PORT 1/ 34 | 5-END FACE | 1 | 1 |  |  | 5001
35 | F | 1035 | [10 empty] | CISCO NEXUS NETWORK SWITCH 1 | PORT 1/ 35 | 5-END FACE | 1 | 1 |  |  | 5001
36 | F | 1036 | [10 empty] | CISCO NEXUS NETWORK SWITCH 1 | PORT 1/ 36 | 5-END FACE | 1 | 1 |  |  | 5001
37 | F
38 | F | 1051 |  |  | 12.5 | GV NODE FRAME #28.1 (MV #1) | IP 40Gb 2 | 28 | 2 | MV | QSFP |  | CISCO NEXUS NETWORK SWITCH 1 | PORT 2/ 01 | 5-END FACE | 1 | 2 | QSFP | MPO12 | 5001
39 | F | 1052 |  |  | 12.5 | GV NODE FRAME #28.1 (MV #1) | IP 40Gb 4 | 28 | 2 | MV | QSFP |  | CISCO NEXUS NETWORK SWITCH 1 | PORT 2/ 02 | 5-END FACE | 1 | 2 | QSFP | MPO12 | 5001
40 | F | 1053 |  |  | 12.5 | GV NODE FRAME #28.1 (MV #1) | IP 40Gb 6 | 28 | 2 | MV | QSFP |  | CISCO NEXUS NETWORK SWITCH 1 | PORT 2/ 03 | 5-END FACE | 1 | 2 | QSFP | MPO12 | 5001
41 | F | 1054 |  |  | 12.5 | GV NODE FRAME #28.1 (MV #1) | IP 40Gb 8 | 28 | 2 | MV | QSFP |  | CISCO NEXUS NETWORK SWITCH 1 | PORT 2/ 04 | 5-END FACE | 1 | 2 | QSFP | MPO12 | 5001
42 | F | 1055 |  |  | 12.5 | GV NODE FRAME #28.1 (MV #1) | IP 40Gb 10 | 28 | 2 | MV | QSFP |  | CISCO NEXUS NETWORK SWITCH 1 | PORT 2/ 05 | 5-END FACE | 1 | 2 | QSFP | MPO12 | 5001
43 | F | 1056 |  |  | 12.5 | GV NODE FRAME #28.1 (MV #1) | IP 40Gb 12 | 28 | 2 | MV | QSFP |  | CISCO NEXUS NETWORK SWITCH 1 | PORT 2/ 06 | 5-END FACE | 1 | 2 | QSFP | MPO12 | 5001
44 | F | 1057 |  |  | 12.5 | GV NODE FRAME #29.1 (MV #2) | IP 40Gb 2 | 29 | 2 | MV | QSFP |  | CISCO NEXUS NETWORK SWITCH 1 | PORT 2/ 07 | 5-END FACE | 1 | 2 | QSFP | MPO12 | 5001
45 | F | 1058 |  |  | 12.5 | GV NODE FRAME #29.1 (MV #2) | IP 40Gb 4 | 29 | 2 | MV | QSFP |  | CISCO NEXUS NETWORK SWITCH 1 | PORT 2/ 08 | 5-END FACE | 1 | 2 | QSFP | MPO12 | 5001
46 | F | 1059 |  |  | 12.5 | GV NODE FRAME #29.1 (MV #2) | IP 40Gb 6 | 29 | 2 | MV | QSFP |  | CISCO NEXUS NETWORK SWITCH 1 | PORT 2/ 09 | 5-END FACE | 1 | 2 | QSFP | MPO12 | 5001
47 | F | 1060 |  |  | 12.5 | GV NODE FRAME #29.1 (MV #2) | IP 40Gb 8 | 29 | 2 | MV | QSFP |  | CISCO NEXUS NETWORK SWITCH 1 | PORT 2/ 10 | 5-END FACE | 1 | 2 | QSFP | MPO12 | 5001
48 | F | 1061 |  |  | 12.5 | GV NODE FRAME #29.1 (MV #2) | IP 40Gb 10 | 29 | 2 | MV | QSFP |  | CISCO NEXUS NETWORK SWITCH 1 | PORT 2/ 11 | 5-END FACE | 1 | 2 | QSFP | MPO12 | 5001
49 | F | 1062 |  |  | 12.5 | GV NODE FRAME #29.1 (MV #2) | IP 40Gb 12 | 29 | 2 | MV | QSFP |  | CISCO NEXUS NETWORK SWITCH 1 | PORT 2/ 12 | 5-END FACE | 1 | 2 | QSFP | MPO12 | 5001
50 | F | 1063 |  |  | 12.5 | GV NODE FRAME #30.1 (MV #3) | IP 40Gb 2 | 30 | 2 | MV | QSFP |  | CISCO NEXUS NETWORK SWITCH 1 | PORT 2/ 13 | 5-END FACE | 1 | 2 | QSFP | MPO12 | 5001
51 | F | 1064 |  |  | 12.5 | GV NODE FRAME #30.1 (MV #3) | IP 40Gb 4 | 30 | 2 | MV | QSFP |  | CISCO NEXUS NETWORK SWITCH 1 | PORT 2/ 14 | 5-END FACE | 1 | 2 | QSFP | MPO12 | 5001
52 | F | 1065 |  |  | 12.5 | GV NODE FRAME #30.1 (MV #3) | IP 40Gb 6 | 30 | 2 | MV | QSFP |  | CISCO NEXUS NETWORK SWITCH 1 | PORT 2/ 15 | 5-END FACE | 1 | 2 | QSFP | MPO12 | 5001
53 | F | 1066 |  |  | 12.5 | GV NODE FRAME #30.1 (MV #3) | IP 40Gb 8 | 30 | 2 | MV | QSFP |  | CISCO NEXUS NETWORK SWITCH 1 | PORT 2/ 16 | 5-END FACE | 1 | 2 | QSFP | MPO12 | 5001
54 | F | 1067 |  |  | 12.5 | GV NODE FRAME #30.1 (MV #3) | IP 40Gb 10 | 30 | 2 | MV | QSFP |  | CISCO NEXUS NETWORK SWITCH 1 | PORT 2/ 17 | 5-END FACE | 1 | 2 | QSFP | MPO12 | 5001
55 | F | 1068 |  |  | 12.5 | GV NODE FRAME #30.1 (MV #3) | IP 40Gb 12 | 30 | 2 | MV | QSFP |  | CISCO NEXUS NETWORK SWITCH 1 | PORT 2/ 18 | 5-END FACE | 1 | 2 | QSFP | MPO12 | 5001
56 | F | 1069 |  |  | 12.5 | GV NODE FRAME #31.1 (MV #4) | IP 40Gb 2 | 31 | 2 | MV | QSFP |  | CISCO NEXUS NETWORK SWITCH 1 | PORT 2/ 19 | 5-END FACE | 1 | 2 | QSFP | MPO12 | 5001
57 | F | 1070 |  |  | 12.5 | GV NODE FRAME #31.1 (MV #4) | IP 40Gb 4 | 31 | 2 | MV | QSFP |  | CISCO NEXUS NETWORK SWITCH 1 | PORT 2/ 20 | 5-END FACE | 1 | 2 | QSFP | MPO12 | 5001
58 | F | 1071 |  |  | 12.5 | GV NODE FRAME #31.1 (MV #4) | IP 40Gb 6 | 31 | 2 | MV | QSFP |  | CISCO NEXUS NETWORK SWITCH 1 | PORT 2/ 21 | 5-END FACE | 1 | 2 | QSFP | MPO12 | 5001
59 | F | 1072 |  |  | 12.5 | GV NODE FRAME #31.1 (MV #4) | IP 40Gb 8 | 31 | 2 | MV | QSFP |  | CISCO NEXUS NETWORK SWITCH 1 | PORT 2/ 22 | 5-END FACE | 1 | 2 | QSFP | MPO12 | 5001
60 | F | 1073 |  |  | 12.5 | GV NODE FRAME #31.1 (MV #4) | IP 40Gb 10 | 31 | 2 | MV | QSFP |  | CISCO NEXUS NETWORK SWITCH 1 | PORT 2/ 23 | 5-END FACE | 1 | 2 | QSFP | MPO12 | 5001
61 | F | 1074 |  |  | 12.5 | GV NODE FRAME #31.1 (MV #4) | IP 40Gb 12 | 31 | 2 | MV | QSFP |  | CISCO NEXUS NETWORK SWITCH 1 | PORT 2/ 24 | 5-END FACE | 1 | 2 | QSFP | MPO12 | 5001
62 | F | 1075 | [10 empty] | CISCO NEXUS NETWORK SWITCH 1 | PORT 2/ 25 | 5-END FACE | 1 | 2 |  |  | 5001
63 | F | 1076 | [10 empty] | CISCO NEXUS NETWORK SWITCH 1 | PORT 2/ 26 | 5-END FACE | 1 | 2 |  |  | 5001
64 | F | 1077 | [10 empty] | CISCO NEXUS NETWORK SWITCH 1 | PORT 2/ 27 | 5-END FACE | 1 | 2 |  |  | 5001
65 | F | 1078 | [10 empty] | CISCO NEXUS NETWORK SWITCH 1 | PORT 2/ 28 | 5-END FACE | 1 | 2 |  |  | 5001
66 | F | 1079 | [10 empty] | CISCO NEXUS NETWORK SWITCH 1 | PORT 2/ 29 | 5-END FACE | 1 | 2 |  |  | 5001
67 | F | 1080 | [10 empty] | CISCO NEXUS NETWORK SWITCH 1 | PORT 2/ 30 | 5-END FACE | 1 | 2 |  |  | 5001
68 | F | 1081 | [10 empty] | CISCO NEXUS NETWORK SWITCH 1 | PORT 2/ 31 | 5-END FACE | 1 | 2 |  |  | 5001
69 | F | 1082 | [10 empty] | CISCO NEXUS NETWORK SWITCH 1 | PORT 2/ 32 | 5-END FACE | 1 | 2 |  |  | 5001
70 | F | 1083 | [10 empty] | CISCO NEXUS NETWORK SWITCH 1 | PORT 2/ 33 | 5-END FACE | 1 | 2 |  |  | 5001
71 | F | 1084 | [10 empty] | CISCO NEXUS NETWORK SWITCH 1 | PORT 2/ 34 | 5-END FACE | 1 | 2 |  |  | 5001
72 | F | 1085 | [10 empty] | CISCO NEXUS NETWORK SWITCH 1 | PORT 2/ 35 | 5-END FACE | 1 | 2 |  |  | 5001
73 | F | 1086 | [10 empty] | CISCO NEXUS NETWORK SWITCH 1 | PORT 2/ 36 | 5-END FACE | 1 | 2 |  |  | 5001
74 | F
75 | F | 1101 |  |  | 12.5 | GV NODE FRAME #28.1 (MV #1) | IP 10Gb 1 | 28 | 2 | MV | LC |  | CISCO NEXUS NETWORK SWITCH 1 | PORT 3/ 01 | 5-END FACE | 1 | 3 | LC | DUPLEX OM3 | 5001
76 | F | 1102 |  |  | 12.5 | GV NODE FRAME #31.1 (MV #4) | IP 10Gb 1 | 31 | 2 | MV | LC |  | CISCO NEXUS NETWORK SWITCH 1 | PORT 3/ 02 | 5-END FACE | 1 | 3 | LC | DUPLEX OM3 | 5001
77 | F | 1103 |  |  | 7.5 | CCU 1 | Gb | 7 | 20 |  | LC |  | CISCO NEXUS NETWORK SWITCH 1 | PORT 3/ 03 | 5-END FACE | 1 | 3 | LC | DUPLEX OM3 | 5001
78 | F | 1104 |  |  | 13 | CCU 7 | Gb | 9 | 18 |  | LC |  | CISCO NEXUS NETWORK SWITCH 1 | PORT 3/ 04 | 5-END FACE | 1 | 3 | LC | DUPLEX OM3 | 5001
79 | F | 1105 |  |  | 11 | CCU 13 | Gb | 11 | 18 |  | LC |  | CISCO NEXUS NETWORK SWITCH 1 | PORT 3/ 05 | 5-END FACE | 1 | 3 | LC | DUPLEX OM3 | 5001
80 | F | 1106 |  |  | 13.5 | CCU 19 | Gb | 1 | 36 |  | LC |  | CISCO NEXUS NETWORK SWITCH 1 | PORT 3/ 06 | 5-END FACE | 1 | 3 | LC | DUPLEX OM3 | 5001
81 | F | 1107 |  |  | 13 | CCU 25 | Gb | 2 | 36 |  | LC |  | CISCO NEXUS NETWORK SWITCH 1 | PORT 3/ 07 | 5-END FACE | 1 | 3 | LC | DUPLEX OM3 | 5001
82 | F | 1108 |  |  | 13.5 | CCU 31 | Gb | 3 | 36 |  | LC |  | CISCO NEXUS NETWORK SWITCH 1 | PORT 3/ 08 | 5-END FACE | 1 | 3 | LC | DUPLEX OM3 | 5001
83 | F | 1109 |  |  | 12.5 | KAYENNE MIXER FRAME | 169/170 | 3 | 1 |  | LC |  | CISCO NEXUS NETWORK SWITCH 1 | PORT 3/ 09 | 5-END FACE | 1 | 3 | LC | DUPLEX OM3 | 5001
84 | F | 1110 |  |  | 12.5 | KAYENNE MIXER FRAME | 181/182 | 3 | 1 |  | LC |  | CISCO NEXUS NETWORK SWITCH 1 | PORT 3/ 10 | 5-END FACE | 1 | 3 | LC | DUPLEX OM3 | 5001
85 | F | 1111 |  |  | 13 | FR 1.2 (CAMERA #1) CAMERAS #1 (IPG 1) | 10Gb-1 | 9 | 8L | 1 | LC |  | CISCO NEXUS NETWORK SWITCH 1 | PORT 3/ 11 | 5-END FACE | 1 | 3 | LC | DUPLEX OM3 | 5001
86 | F | 1112 |  |  | 13 | FR 1.2 (CAMERA #1) CAMERAS #7 (IPG 7) | 10Gb-1 | 9 | 8L | 13 | LC |  | CISCO NEXUS NETWORK SWITCH 1 | PORT 3/ 12 | 5-END FACE | 1 | 3 | LC | DUPLEX OM3 | 5001
87 | F | 1113 |  |  | 13 | FR 1.2 (CAMERA #1) CAMERAS #11 (IPG 11) | 10Gb-2 | 9 | 8L | 21 | LC |  | CISCO NEXUS NETWORK SWITCH 1 | PORT 3/ 13 | 5-END FACE | 1 | 3 | LC | DUPLEX OM3 | 5001
88 | F | 1114 |  |  | 13 | FR 1.4 (CAMERA #2) IPG #14 | 10Gb-2 | 10 | 8L | 3 | LC |  | CISCO NEXUS NETWORK SWITCH 1 | PORT 3/ 14 | 5-END FACE | 1 | 3 | LC | DUPLEX OM3 | 5001
89 | F | 1115 |  |  | 13 | FR 1.4 (CAMERA #2) IPG #17 | 10Gb-2 | 10 | 8L | 9 | LC |  | CISCO NEXUS NETWORK SWITCH 1 | PORT 3/ 15 | 5-END FACE | 1 | 3 | LC | DUPLEX OM3 | 5001
90 | F | 1116 |  |  | 13 | FR 1.4 (CAMERA #2) IPG #20 | 10Gb-2 | 10 | 8L | 15 | LC |  | CISCO NEXUS NETWORK SWITCH 1 | PORT 3/ 16 | 5-END FACE | 1 | 3 | LC | DUPLEX OM3 | 5001
91 | F | 1117 |  |  | 13 | FR 1.4 (CAMERA #2) K2 VGA 1 (IPG 23) | 10Gb-2 | 10 | 8L | 21 | LC |  | CISCO NEXUS NETWORK SWITCH 1 | PORT 3/ 17 | 5-END FACE | 1 | 3 | LC | DUPLEX OM3 | 5001
92 | F | 1118 |  |  | 13.5 | FR 1.3 (MIXER #1) MIXER I/O 4 (IPG 28) | 10Gb-1 | 1 | 11 | 7 | LC |  | CISCO NEXUS NETWORK SWITCH 1 | PORT 3/ 18 | 5-END FACE | 1 | 3 | LC | DUPLEX OM3 | 5001
93 | F | 1119 |  |  | 13.5 | FR 1.3 (MIXER #1) MIXER I/O 10 (IPG 34) | 10Gb-1 | 1 | 11 | 19 | LC |  | CISCO NEXUS NETWORK SWITCH 1 | PORT 3/ 19 | 5-END FACE | 1 | 3 | LC | DUPLEX OM3 | 5001
94 | F | 1120 |  |  | 13 | FR 2.2 (MIXER #2) MIXER I/O 16 (IPG 40) | 10Gb-1 | 2 | 6 | 7 | LC |  | CISCO NEXUS NETWORK SWITCH 1 | PORT 3/ 20 | 5-END FACE | 1 | 3 | LC | DUPLEX OM3 | 5001
95 | F | 1121 |  |  | 13 | FR 2.2 (MIXER #2) MIXER I/O 22 (IPG 46) | 10Gb-1 | 2 | 6 | 19 | LC |  | CISCO NEXUS NETWORK SWITCH 1 | PORT 3/ 21 | 5-END FACE | 1 | 3 | LC | DUPLEX OM3 | 5001
96 | F | 1122 |  |  | 13 | FR 2.1 (MIXER #3) MIXER I/O 28 (IPG 52) | 10Gb-1 | 2 | 2 | 7 | LC |  | CISCO NEXUS NETWORK SWITCH 1 | PORT 3/ 22 | 5-END FACE | 1 | 3 | LC | DUPLEX OM3 | 5001
97 | F | 1123 |  |  | 13 | FR 2.1 (MIXER #3) CROSS CONV #2 (IPG 156) | 10Gb-1 | 2 | 2 | 15 | LC |  | CISCO NEXUS NETWORK SWITCH 1 | PORT 3/ 23 | 5-END FACE | 1 | 3 | LC | DUPLEX OM3 | 5001
98 | F | 1124 |  |  | 13.5 | FR 1.1 (TX) TX1 HD (IPG 61) | 10Gb-1 | 1 | 2 | 1 | LC |  | CISCO NEXUS NETWORK SWITCH 1 | PORT 3/ 24 | 5-END FACE | 1 | 3 | LC | DUPLEX OM3 | 5001
99 | F | 1125 |  |  | 13.5 | FR 1.1 (TX) TX4 HD (IPG 67) | 10Gb-1 | 1 | 2 | 13 | LC |  | CISCO NEXUS NETWORK SWITCH 1 | PORT 3/ 25 | 5-END FACE | 1 | 3 | LC | DUPLEX OM3 | 5001
100 | F | 1126 |  |  | 7.5 | FR 7.1 (PATCHING) FRONT VTR DESK (IPG 73) | 10Gb-1 | 7 REAR | 8 | 1 | LC |  | CISCO NEXUS NETWORK SWITCH 1 | PORT 3/ 26 | 5-END FACE | 1 | 3 | LC | DUPLEX OM3 | 5001
101 | F | 1127 |  |  | 7.5 | FR 7.1 (PATCHING) REAR PROD DESK (IPG 76) | 10Gb-1 | 7 REAR | 8 | 7 | LC |  | CISCO NEXUS NETWORK SWITCH 1 | PORT 3/ 27 | 5-END FACE | 1 | 3 | LC | DUPLEX OM3 | 5001
102 | F | 1128 |  |  | 7.5 | FR 7.1 (PATCHING) FRONT PROD DESK (IPG 79) | 10Gb-1 | 7 REAR | 8 | 13 | LC |  | CISCO NEXUS NETWORK SWITCH 1 | PORT 3/ 28 | 5-END FACE | 1 | 3 | LC | DUPLEX OM3 | 5001
103 | F | 1129 |  |  | 7.5 | FR 7.1 (PATCHING) MON 2 (IPG 82) | 10Gb-1 | 7 REAR | 8 | 19 | LC |  | CISCO NEXUS NETWORK SWITCH 1 | PORT 3/ 29 | 5-END FACE | 1 | 3 | LC | DUPLEX OM3 | 5001
104 | F | 1130 |  |  | 9.5 | FR 9.2 (TAILBOARD OUTPUTS #1) EXT HD (IPG 85) | 10Gb-1 | 9 REAR | 8 | 1 | LC |  | CISCO NEXUS NETWORK SWITCH 1 | PORT 3/ 30 | 5-END FACE | 1 | 3 | LC | DUPLEX OM3 | 5001
105 | F | 1131 |  |  | 9.5 | FR 9.2 (TAILBOARD OUTPUTS #1) EXT 11 (IPG 89) | 10Gb-1 | 9 REAR | 8 | 9 | LC |  | CISCO NEXUS NETWORK SWITCH 1 | PORT 3/ 31 | 5-END FACE | 1 | 3 | LC | DUPLEX OM3 | 5001
106 | F | 1132 |  |  | 9.5 | FR 9.2 (TAILBOARD OUTPUTS #1) EXT 23 (IPG 95) | 10Gb-1 | 9 REAR | 8 | 21 | LC |  | CISCO NEXUS NETWORK SWITCH 1 | PORT 3/ 32 | 5-END FACE | 1 | 3 | LC | DUPLEX OM3 | 5001
107 | F | 1133 |  |  | 13 | FR 3.1 (TAILBOARD OUTPUTS #2) EXT 35 (IPG 101) | 10Gb-1 | 3 | 18 | 9 | LC |  | CISCO NEXUS NETWORK SWITCH 1 | PORT 3/ 33 | 5-END FACE | 1 | 3 | LC | DUPLEX OM3 | 5001
108 | F | 1134 |  |  | 13 | FR 3.1 (TAILBOARD OP #2) HD EXT 2 (IPG 106) | 10Gb-1 | 3 | 18 | 19 | LC |  | CISCO NEXUS NETWORK SWITCH 1 | PORT 3/ 34 | 5-END FACE | 1 | 3 | LC | DUPLEX OM3 | 5001
109 | F | 1135 |  |  | 8 | FR 8.1 (REPLAY 1) K2 #1-3 (IPG 109) | 10Gb-1 | 8 REAR | 8 | 1 | LC |  | CISCO NEXUS NETWORK SWITCH 1 | PORT 3/ 35 | 5-END FACE | 1 | 3 | LC | DUPLEX OM3 | 5001
110 | F | 1136 |  |  | 8 | FR 8.1 (REPLAY 1) K2 #4-6 (IPG 114) | 10Gb-1 | 8 REAR | 8 | 11 | LC |  | CISCO NEXUS NETWORK SWITCH 1 | PORT 3/ 36 | 5-END FACE | 1 | 3 | LC | DUPLEX OM3 | 5001
111 | F | 1137 |  |  | 8 | FR 8.1 (REPLAY 1) K2 #7-9 (IPG 119) | 10Gb-1 | 8 REAR | 8 | 21 | LC |  | CISCO NEXUS NETWORK SWITCH 1 | PORT 3/ 37 | 5-END FACE | 1 | 3 | LC | DUPLEX OM3 | 5001
112 | F | 1138 |  |  | 11 | FR 11.1 (REPLAY 2) K2 #10-12 (IPG 124) | 10Gb-1 | 11 REAR | 8 | 7 | LC |  | CISCO NEXUS NETWORK SWITCH 1 | PORT 3/ 38 | 5-END FACE | 1 | 3 | LC | DUPLEX OM3 | 5001
113 | F | 1139 |  |  | 11 | FR 11.1 (REPLAY 2) K2 #13-15 (IPG 128) | 10Gb-1 | 11 REAR | 8 | 15 | LC |  | CISCO NEXUS NETWORK SWITCH 1 | PORT 3/ 39 | 5-END FACE | 1 | 3 | LC | DUPLEX OM3 | 5001
114 | F | 1140 |  |  | 11.5 | FR 12.1 (REPLAY 3) K2 #19-21 (IPG 133) | 10Gb-1 | 12 REAR | 8 | 1 | LC |  | CISCO NEXUS NETWORK SWITCH 1 | PORT 3/ 40 | 5-END FACE | 1 | 3 | LC | DUPLEX OM3 | 5001
115 | F | 1141 |  |  | 11.5 | FR 12.1 (REPLAY 3) K2 #22-24 (IPG 138) | 10Gb-1 | 12 REAR | 8 | 11 | LC |  | CISCO NEXUS NETWORK SWITCH 1 | PORT 3/ 41 | 5-END FACE | 1 | 3 | LC | DUPLEX OM3 | 5001
116 | F | 1142 |  |  | 11.5 | FR 12.1 (REPLAY 3) K2 #25-27 (IPG 143) | 10Gb-1 | 12 REAR | 8 | 21 | LC |  | CISCO NEXUS NETWORK SWITCH 1 | PORT 3/ 42 | 5-END FACE | 1 | 3 | LC | DUPLEX OM3 | 5001
117 | F | 1143 |  |  | 12 | FR 13.1 (REPLAY 4) K2 #28-30 (IPG 148) | 10Gb-2 | 13 REAR | 8 | 7 | LC |  | CISCO NEXUS NETWORK SWITCH 1 | PORT 3/ 43 | 5-END FACE | 1 | 3 | LC | DUPLEX OM3 | 5001
118 | F | 1144 |  |  | 12 | FR 13.1 (REPLAY 4) K2 #31-33 (IPG 152) | 10Gb-2 | 13 REAR | 8 | 15 | LC |  | CISCO NEXUS NETWORK SWITCH 1 | PORT 3/ 44 | 5-END FACE | 1 | 3 | LC | DUPLEX OM3 | 5001
119 | F | 1145 |  |  | 21 | FR 53.2 (AUDIO) PGM 1 (IPG 157) | 10Gb-1 | 53 | 6 | 1 | LC |  | CISCO NEXUS NETWORK SWITCH 1 | PORT 3/ 45 | 5-END FACE | 1 | 3 | LC | DUPLEX OM3 | 5001
120 | F | 1146 |  |  | 21 | FR 53.2 (AUDIO) UTIL #1 (IPG 163) | IN 1 | 53 | 6 | 13 | LC |  | CISCO NEXUS NETWORK SWITCH 1 | PORT 3/ 46 | 5-END FACE | 1 | 3 | LC | DUPLEX OM3 | 5001
121 | F | 1147 |  |  | 12.5 | TAILBOARD | 17 | 58 | 2 |  | ST |  | CISCO NEXUS NETWORK SWITCH 1 | PORT 3/ 47 | 5-END FACE | 1 | 3 | LC | DUPLEX OM4 | 5001
122 | F | 1148 |  |  | 12.5 | TAILBOARD | 23 | 58 | 2 |  | ST |  | CISCO NEXUS NETWORK SWITCH 1 | PORT 3/ 48 | 5-END FACE | 1 | 3 | LC | DUPLEX OM4 | 5001
123 | F
124 | F | 1151 |  |  | 12.5 | GV NODE FRAME #28.1 (MV #1) | IP 10Gb 2 | 28 | 2 | MV | LC |  | CISCO NEXUS NETWORK SWITCH 1 | PORT 4/ 01 | 5-END FACE | 1 | 4 | LC | DUPLEX OM3 | 5001
125 | F | 1152 |  |  | 12.5 | GV NODE FRAME #31.1 (MV #4) | IP 10Gb 2 | 31 | 2 | MV | LC |  | CISCO NEXUS NETWORK SWITCH 1 | PORT 4/ 02 | 5-END FACE | 1 | 4 | LC | DUPLEX OM3 | 5001
126 | F | 1153 |  |  | 7.5 | CCU 2 | Gb | 7 | 18 | CAM | LC |  | CISCO NEXUS NETWORK SWITCH 1 | PORT 4/ 03 | 5-END FACE | 1 | 4 | LC | DUPLEX OM3 | 5001
127 | F | 1154 |  |  | 13 | CCU 8 | Gb | 9 | 16 | CAM | LC |  | CISCO NEXUS NETWORK SWITCH 1 | PORT 4/ 04 | 5-END FACE | 1 | 4 | LC | DUPLEX OM3 | 5001
128 | F | 1155 |  |  | 11 | CCU 14 | Gb | 11 | 16 | CAM | LC |  | CISCO NEXUS NETWORK SWITCH 1 | PORT 4/ 05 | 5-END FACE | 1 | 4 | LC | DUPLEX OM3 | 5001
129 | F | 1156 |  |  | 13.5 | CCU 20 | Gb | 1 | 36 | CAM | LC |  | CISCO NEXUS NETWORK SWITCH 1 | PORT 4/ 06 | 5-END FACE | 1 | 4 | LC | DUPLEX OM3 | 5001
130 | F | 1157 |  |  | 13 | CCU 26 | Gb | 2 | 36 | CAM | LC |  | CISCO NEXUS NETWORK SWITCH 1 | PORT 4/ 07 | 5-END FACE | 1 | 4 | LC | DUPLEX OM3 | 5001
131 | F | 1158 |  |  | 13.5 | CCU 32 | Gb | 3 | 39 | CAM | LC |  | CISCO NEXUS NETWORK SWITCH 1 | PORT 4/ 08 | 5-END FACE | 1 | 4 | LC | DUPLEX OM3 | 5001
132 | F | 1159 |  |  | 12.5 | KAYENNE MIXER FRAME | 27/28 | 3 | 1 | MXR | LC |  | CISCO NEXUS NETWORK SWITCH 1 | PORT 4/ 09 | 5-END FACE | 1 | 4 | LC | DUPLEX OM3 | 5001
133 | F | 1160 |  |  | 12.5 | KAYENNE MIXER FRAME | 39/40 | 3 | 1 | MXR | LC |  | CISCO NEXUS NETWORK SWITCH 1 | PORT 4/ 10 | 5-END FACE | 1 | 4 | LC | DUPLEX OM3 | 5001
134 | F | 1161 |  |  | 13 | FR 1.2 (CAMERA #1) CAMERAS #2 (IPG 2) | 10Gb-1 | 9 | 8L | 3 | LC |  | CISCO NEXUS NETWORK SWITCH 1 | PORT 4/ 11 | 5-END FACE | 1 | 4 | LC | DUPLEX OM3 | 5001
135 | F | 1162 |  |  | 13 | FR 1.2 (CAMERA #1) CAMERAS #8 (IPG 8) | 10Gb-1 | 9 | 8L | 15 | LC |  | CISCO NEXUS NETWORK SWITCH 1 | PORT 4/ 12 | 5-END FACE | 1 | 4 | LC | DUPLEX OM3 | 5001
136 | F | 1163 |  |  | 13 | FR 1.2 (CAMERA #1) IPG #12 | 10Gb-1 | 9 | 8L | 23 | LC |  | CISCO NEXUS NETWORK SWITCH 1 | PORT 4/ 13 | 5-END FACE | 1 | 4 | LC | DUPLEX OM3 | 5001
137 | F | 1164 |  |  | 13 | FR 1.4 (CAMERA #2) IPG #15 | 10Gb-1 | 10 | 8L | 5 | LC |  | CISCO NEXUS NETWORK SWITCH 1 | PORT 4/ 14 | 5-END FACE | 1 | 4 | LC | DUPLEX OM3 | 5001
138 | F | 1165 |  |  | 13 | FR 1.4 (CAMERA #2) IPG #18 | 10Gb-1 | 10 | 8L | 11 | LC |  | CISCO NEXUS NETWORK SWITCH 1 | PORT 4/ 15 | 5-END FACE | 1 | 4 | LC | DUPLEX OM3 | 5001
139 | F | 1166 |  |  | 13 | FR 1.4 (CAMERA #2) CAMERAS #21 (IPG #21) | 10Gb-1 | 10 | 8L | 17 | LC |  | CISCO NEXUS NETWORK SWITCH 1 | PORT 4/ 16 | 5-END FACE | 1 | 4 | LC | DUPLEX OM3 | 5001
140 | F | 1167 |  |  | 13 | FR 1.4 (CAMERA #2) K2 VGA 2 (IPG 24) | 10Gb-1 | 10 | 8L | 23 | LC |  | CISCO NEXUS NETWORK SWITCH 1 | PORT 4/ 17 | 5-END FACE | 1 | 4 | LC | DUPLEX OM3 | 5001
141 | F | 1168 |  |  | 13.5 | FR 1.3 (MIXER #1) MIXER I/O 5 (IPG 29) | 10Gb-1 | 1 | 11 | 9 | LC |  | CISCO NEXUS NETWORK SWITCH 1 | PORT 4/ 18 | 5-END FACE | 1 | 4 | LC | DUPLEX OM3 | 5001
142 | F | 1169 |  |  | 13.5 | FR 1.3 (MIXER #1) MIXER I/O 11 (IPG 35) | 10Gb-1 | 1 | 11 | 21 | LC |  | CISCO NEXUS NETWORK SWITCH 1 | PORT 4/ 19 | 5-END FACE | 1 | 4 | LC | DUPLEX OM3 | 5001
143 | F | 1170 |  |  | 13 | FR 2.2 (MIXER #2) MIXER I/O 17 (IPG 41) | 10Gb-1 | 2 | 6 | 9 | LC |  | CISCO NEXUS NETWORK SWITCH 1 | PORT 4/ 20 | 5-END FACE | 1 | 4 | LC | DUPLEX OM3 | 5001
144 | F | 1171 |  |  | 13 | FR 2.2 (MIXER #2) MIXER I/O 23 (IPG 47) | 10Gb-1 | 2 | 6 | 21 | LC |  | CISCO NEXUS NETWORK SWITCH 1 | PORT 4/ 21 | 5-END FACE | 1 | 4 | LC | DUPLEX OM3 | 5001
145 | F | 1172 |  |  | 13 | FR 2.1 (MIXER #3) AMUS #1 (IPG 53) | 10Gb-1 | 2 | 2 | 9 | LC |  | CISCO NEXUS NETWORK SWITCH 1 | PORT 4/ 22 | 5-END FACE | 1 | 4 | LC | DUPLEX OM3 | 5001
146 | F | 1173 |  |  | 13 | FR 2.1 (MIXER #3) CROSS CONV #1 (IPG 57) | 10Gb-1 | 2 | 2 | 17 | LC |  | CISCO NEXUS NETWORK SWITCH 1 | PORT 4/ 23 | 5-END FACE | 1 | 4 | LC | DUPLEX OM3 | 5001
147 | F | 1174 |  |  | 13.5 | FR 1.1 (TX) TX1 HD (IPG 62) | 10Gb-1 | 1 | 2 | 3 | LC |  | CISCO NEXUS NETWORK SWITCH 1 | PORT 4/ 24 | 5-END FACE | 1 | 4 | LC | DUPLEX OM3 | 5001
148 | F | 1175 |  |  | 13.5 | FR 1.1 (TX) TX4 HD (IPG 68) | 10Gb-1 | 1 | 2 | 15 | LC |  | CISCO NEXUS NETWORK SWITCH 1 | PORT 4/ 25 | 5-END FACE | 1 | 4 | LC | DUPLEX OM3 | 5001
149 | F | 1176 |  |  | 7.5 | FR 7.1 (PATCHING) FRONT VTR DESK (IPG 73) | 10Gb-2 | 7 REAR | 8 | 1 | LC |  | CISCO NEXUS NETWORK SWITCH 1 | PORT 4/ 26 | 5-END FACE | 1 | 4 | LC | DUPLEX OM3 | 5001
150 | F | 1177 |  |  | 7.5 | FR 7.1 (PATCHING) REAR PROD DESK (IPG 76) | 10Gb-2 | 7 REAR | 8 | 7 | LC |  | CISCO NEXUS NETWORK SWITCH 1 | PORT 4/ 27 | 5-END FACE | 1 | 4 | LC | DUPLEX OM3 | 5001
151 | F | 1178 |  |  | 7.5 | FR 7.1 (PATCHING) FRONT PROD DESK (IPG 79) | 10Gb-2 | 7 REAR | 8 | 13 | LC |  | CISCO NEXUS NETWORK SWITCH 1 | PORT 4/ 28 | 5-END FACE | 1 | 4 | LC | DUPLEX OM3 | 5001
152 | F | 1179 |  |  | 7.5 | FR 7.1 (PATCHING) MON 2 (IPG 82) | 10Gb-2 | 7 REAR | 8 | 19 | LC |  | CISCO NEXUS NETWORK SWITCH 1 | PORT 4/ 29 | 5-END FACE | 1 | 4 | LC | DUPLEX OM3 | 5001
153 | F | 1180 |  |  | 9.5 | FR 9.2 (TAILBOARD OUTPUTS #1) EXT HD (IPG 85) | 10Gb-2 | 9 REAR | 8 | 1 | LC |  | CISCO NEXUS NETWORK SWITCH 1 | PORT 4/ 30 | 5-END FACE | 1 | 4 | LC | DUPLEX OM3 | 5001
154 | F | 1181 |  |  | 9.5 | FR 9.2 (TAILBOARD OUTPUTS #1) EXT 13 (IPG 90) | 10Gb-1 | 9 REAR | 8 | 11 | LC |  | CISCO NEXUS NETWORK SWITCH 1 | PORT 4/ 31 | 5-END FACE | 1 | 4 | LC | DUPLEX OM3 | 5001
155 | F | 1182 |  |  | 9.5 | FR 9.2 (TAILBOARD OUTPUTS #1) EXT 25 (IPG 96) | 10Gb-1 | 9 REAR | 8 | 23 | LC |  | CISCO NEXUS NETWORK SWITCH 1 | PORT 4/ 32 | 5-END FACE | 1 | 4 | LC | DUPLEX OM3 | 5001
156 | F | 1183 |  |  | 13 | FR 3.1 (TAILBOARD OUTPUTS #2) EXT 37 (IPG 102) | 10Gb-1 | 3 | 18 | 11 | LC |  | CISCO NEXUS NETWORK SWITCH 1 | PORT 4/ 33 | 5-END FACE | 1 | 4 | LC | DUPLEX OM3 | 5001
157 | F | 1184 |  |  | 13 | FR 3.1 (TAILBOARD OP #2) HD EXT 2 (IPG 106) | 10Gb-2 | 3 | 18 | 19 | LC |  | CISCO NEXUS NETWORK SWITCH 1 | PORT 4/ 34 | 5-END FACE | 1 | 4 | LC | DUPLEX OM3 | 5001
158 | F | 1185 |  |  | 8 | FR 8.1 (REPLAY 1) K2 #1-3 (IPG 110) | 10Gb-1 | 8 REAR | 8 | 3 | LC |  | CISCO NEXUS NETWORK SWITCH 1 | PORT 4/ 35 | 5-END FACE | 1 | 4 | LC | DUPLEX OM3 | 5001
159 | F | 1186 |  |  | 8 | FR 8.1 (REPLAY 1) K2 #4-6 (IPG 115) | 10Gb-1 | 8 REAR | 8 | 13 | LC |  | CISCO NEXUS NETWORK SWITCH 1 | PORT 4/ 36 | 5-END FACE | 1 | 4 | LC | DUPLEX OM3 | 5001
160 | F | 1187 |  |  | 8 | FR 8.1 (REPLAY 1) K2 #7-9 (IPG 20) | 10Gb-1 | 8 REAR | 8 | 23 | LC |  | CISCO NEXUS NETWORK SWITCH 1 | PORT 4/ 37 | 5-END FACE | 1 | 4 | LC | DUPLEX OM3 | 5001
161 | F | 1188 |  |  | 11 | FR 11.1 (REPLAY 2) K2 #10-12 (IPG 124) | 10Gb-2 | 11 REAR | 8 | 7 | LC |  | CISCO NEXUS NETWORK SWITCH 1 | PORT 4/ 38 | 5-END FACE | 1 | 4 | LC | DUPLEX OM3 | 5001
162 | F | 1189 |  |  | 11 | FR 11.1 (REPLAY 2) K2 #16-18 (IPG 129) | 10Gb-1 | 11 REAR | 8 | 17 | LC |  | CISCO NEXUS NETWORK SWITCH 1 | PORT 4/ 39 | 5-END FACE | 1 | 4 | LC | DUPLEX OM3 | 5001
163 | F | 1190 |  |  | 11.5 | FR 12.1 (REPLAY 3) K2 #19-21 (IPG 134) | 10Gb-1 | 12 REAR | 8 | 3 | LC |  | CISCO NEXUS NETWORK SWITCH 1 | PORT 4/ 40 | 5-END FACE | 1 | 4 | LC | DUPLEX OM3 | 5001
164 | F | 1191 |  |  | 11.5 | FR 12.1 (REPLAY 3) K2 #22-24 (IPG 139) | 10Gb-1 | 12 REAR | 8 | 13 | LC |  | CISCO NEXUS NETWORK SWITCH 1 | PORT 4/ 41 | 5-END FACE | 1 | 4 | LC | DUPLEX OM3 | 5001
165 | F | 1192 |  |  | 11.5 | FR 12.1 (REPLAY 3) K2 #25-27 (IPG 144) | 10Gb-1 | 12 REAR | 8 | 23 | LC |  | CISCO NEXUS NETWORK SWITCH 1 | PORT 4/ 42 | 5-END FACE | 1 | 4 | LC | DUPLEX OM3 | 5001
166 | F | 1193 |  |  | 12 | FR 13.1 (REPLAY 4) K2 #28-30 (IPG 148) | 10Gb-2 | 13 REAR | 8 | 7 | LC |  | CISCO NEXUS NETWORK SWITCH 1 | PORT 4/ 43 | 5-END FACE | 1 | 4 | LC | DUPLEX OM3 | 5001
167 | F | 1194 |  |  | 12 | FR 13.1 (REPLAY 4) K2 #34-36 (IPG 153) | 10Gb-1 | 13 REAR | 8 | 17 | LC |  | CISCO NEXUS NETWORK SWITCH 1 | PORT 4/ 44 | 5-END FACE | 1 | 4 | LC | DUPLEX OM3 | 5001
168 | F | 1195 |  |  | 21 | FR 53.2 (AUDIO) PGM 2 (IPG 158) | 10Gb-1 | 53 | 6 | 3 | LC |  | CISCO NEXUS NETWORK SWITCH 1 | PORT 4/ 45 | 5-END FACE | 1 | 4 | LC | DUPLEX OM3 | 5001
169 | F | 1196 |  |  | 21 | FR 53.2 (AUDIO) UTIL #2 (IPG 164) | 10Gb-1 | 53 | 6 | 15 | LC |  | CISCO NEXUS NETWORK SWITCH 1 | PORT 4/ 46 | 5-END FACE | 1 | 4 | LC | DUPLEX OM3 | 5001
170 | F | 1197 |  |  | 12.5 | TAILBOARD | 18 | 58 | 2 |  | ST |  | CISCO NEXUS NETWORK SWITCH 1 | PORT 4/ 47 | 5-END FACE | 1 | 4 | LC | DUPLEX OM4 | 5001
171 | F | 1198 |  |  | 12.5 | TAILBOARD | 24 | 58 | 2 |  | ST |  | CISCO NEXUS NETWORK SWITCH 1 | PORT 4/ 48 | 5-END FACE | 1 | 4 | LC | DUPLEX OM4 | 5001
172 | F
173 | F | 1201 |  |  | 18.5 | GV NODE FRAME #29.1 (MV #2) | IP 10Gb 1 | 29 | 2 | MV | LC |  | CISCO NEXUS NETWORK SWITCH 1 | PORT 5/ 01 | 5-END FACE | 1 | 5 | LC | DUPLEX OM3 | 5001
174 | F | 1202 |  |  | 20 | CISCO NETWORK SWITCH CORE 6 | 10Gb PORT 1 | 28 | 8 |  | LC |  | CISCO NEXUS NETWORK SWITCH 1 | PORT 5/ 02 | 5-END FACE | 1 | 5 | LC | DUPLEX OM3 | 5001
175 | F | 1203 |  |  | 8 | CCU 3 | Gb | 8 | 20 | CAM | LC |  | CISCO NEXUS NETWORK SWITCH 1 | PORT 5/ 03 | 5-END FACE | 1 | 5 | LC | DUPLEX OM3 | 5001
176 | F | 1204 |  |  | 13 | CCU 9 | Gb | 10 | 20 | CAM | LC |  | CISCO NEXUS NETWORK SWITCH 1 | PORT 5/ 04 | 5-END FACE | 1 | 5 | LC | DUPLEX OM3 | 5001
177 | F | 1205 |  |  | 13.5 | CCU 15 | Gb | 1 | 24 | CAM | LC |  | CISCO NEXUS NETWORK SWITCH 1 | PORT 5/ 05 | 5-END FACE | 1 | 5 | LC | DUPLEX OM3 | 5001
178 | F | 1206 |  |  | 13 | CCU 21 | Gb | 2 | 24 | CAM | LC |  | CISCO NEXUS NETWORK SWITCH 1 | PORT 5/ 06 | 5-END FACE | 1 | 5 | LC | DUPLEX OM3 | 5001
179 | F | 1207 |  |  | 13.5 | CCU 27 | Gb | 3 | 23 | CAM | LC |  | CISCO NEXUS NETWORK SWITCH 1 | PORT 5/ 07 | 5-END FACE | 1 | 5 | LC | DUPLEX OM3 | 5001
180 | F | 1208 |  |  | 12.5 | KAYENNE MIXER FRAME | 161/2 | 3 | 1 | MXR | LC |  | CISCO NEXUS NETWORK SWITCH 1 | PORT 5/ 08 | 5-END FACE | 1 | 5 | LC | DUPLEX OM3 | 5001
181 | F | 1209 |  |  | 12.5 | KAYENNE MIXER FRAME | 173/4 | 3 | 1 | MXR | LC |  | CISCO NEXUS NETWORK SWITCH 1 | PORT 5/ 09 | 5-END FACE | 1 | 5 | LC | DUPLEX OM3 | 5001
182 | F | 1210 |  |  | 12.5 | KAYENNE MIXER FRAME | 185/6 | 3 | 1 | MXR | LC |  | CISCO NEXUS NETWORK SWITCH 1 | PORT 5/ 10 | 5-END FACE | 1 | 5 | LC | DUPLEX OM3 | 5001
183 | F | 1211 |  |  | 13 | FR 1.2 (CAMERA #1) CAMERAS #5 (IPG 3) | IP 10Gb 1 | 9 | 8L | 9 | LC |  | CISCO NEXUS NETWORK SWITCH 1 | PORT 5/ 11 | 5-END FACE | 1 | 5 | LC | DUPLEX OM3 | 5001
184 | F | 1212 |  |  | 13 | FR 1.2 (CAMERA #1) CAMERAS #9 (IPG 9) | I/O 7 | 9 | 8L | 17 | LC |  | CISCO NEXUS NETWORK SWITCH 1 | PORT 5/ 12 | 5-END FACE | 1 | 5 | LC | DUPLEX OM3 | 5001
185 | F | 1213 |  |  | 13 | FR 1.2 (CAMERA #1) IPG #12 | 10Gb-2 | 9 | 8L | 23 | LC |  | CISCO NEXUS NETWORK SWITCH 1 | PORT 5/ 13 | 5-END FACE | 1 | 5 | LC | DUPLEX OM3 | 5001
186 | F | 1214 |  |  | 13 | FR 1.4 (CAMERA #2) IPG #15 | 10Gb-2 | 10 | 8L | 5 | LC |  | CISCO NEXUS NETWORK SWITCH 1 | PORT 5/ 14 | 5-END FACE | 1 | 5 | LC | DUPLEX OM3 | 5001
187 | F | 1215 |  |  | 13 | FR 1.4 (CAMERA #2) IPG #18 | 10Gb-2 | 10 | 8L | 11 | LC |  | CISCO NEXUS NETWORK SWITCH 1 | PORT 5/ 15 | 5-END FACE | 1 | 5 | LC | DUPLEX OM3 | 5001
188 | F | 1216 |  |  | 13 | FR 1.4 (CAMERA #2) CAMERAS #21 (IPG #21) | 10Gb-2 | 10 | 8L | 17 | LC |  | CISCO NEXUS NETWORK SWITCH 1 | PORT 5/ 16 | 5-END FACE | 1 | 5 | LC | DUPLEX OM3 | 5001
189 | F | 1217 |  |  | 13 | FR 1.4 (CAMERA #2) K2 VGA 2 (IPG 24) | 10Gb-2 | 10 | 8L | 23 | LC |  | CISCO NEXUS NETWORK SWITCH 1 | PORT 5/ 17 | 5-END FACE | 1 | 5 | LC | DUPLEX OM3 | 5001
190 | F | 1218 |  |  | 13.5 | FR 1.3 (MIXER #1) MIXER I/O 6 (IPG 30) | 10Gb-1 | 1 | 11 | 11 | LC |  | CISCO NEXUS NETWORK SWITCH 1 | PORT 5/ 18 | 5-END FACE | 1 | 5 | LC | DUPLEX OM3 | 5001
191 | F | 1219 |  |  | 13.5 | FR 1.3 (MIXER #1) MIXER I/O 12 (IPG 36) | 10Gb-1 | 1 | 11 | 23 | LC |  | CISCO NEXUS NETWORK SWITCH 1 | PORT 5/ 19 | 5-END FACE | 1 | 5 | LC | DUPLEX OM3 | 5001
192 | F | 1220 |  |  | 13 | FR 2.2 (MIXER #2) MIXER I/O 18 (IPG 42) | 10Gb-1 | 2 | 6 | 11 | LC |  | CISCO NEXUS NETWORK SWITCH 1 | PORT 5/ 20 | 5-END FACE | 1 | 5 | LC | DUPLEX OM3 | 5001
193 | F | 1221 |  |  | 13 | FR 2.2 (MIXER #2) MIXER I/O 24 (IPG 48) | 10Gb-1 | 2 | 6 | 23 | LC |  | CISCO NEXUS NETWORK SWITCH 1 | PORT 5/ 21 | 5-END FACE | 1 | 5 | LC | DUPLEX OM3 | 5001
194 | F | 1222 |  |  | 13 | FR 2.1 (MIXER #3) AMUS #1 (IPG 53) | 10Gb-2 | 2 | 2 | 9 | LC |  | CISCO NEXUS NETWORK SWITCH 1 | PORT 5/ 22 | 5-END FACE | 1 | 5 | LC | DUPLEX OM3 | 5001
195 | F | 1223 |  |  | 13 | FR 2.1 (MIXER #3) CROSS CONV #4 (IPG 58) | 10Gb-1 | 2 | 2 | 19 | LC |  | CISCO NEXUS NETWORK SWITCH 1 | PORT 5/ 23 | 5-END FACE | 1 | 5 | LC | DUPLEX OM3 | 5001
196 | F | 1224 |  |  | 13.5 | FR 1.1 (TX) TX2 HD (IPG 63) | 10Gb-1 | 1 | 2 | 5 | LC |  | CISCO NEXUS NETWORK SWITCH 1 | PORT 5/ 24 | 5-END FACE | 1 | 5 | LC | DUPLEX OM3 | 5001
197 | F | 1225 |  |  | 13.5 | FR 1.1 (TX) TX5 HD (IPG 69) | 10Gb-1 | 1 | 2 | 17 | LC |  | CISCO NEXUS NETWORK SWITCH 1 | PORT 5/ 25 | 5-END FACE | 1 | 5 | LC | DUPLEX OM3 | 5001
198 | F | 1226 |  |  | 7.5 | FR 7.1 (PATCHING) REAR VTR DESK (IPG 74) | 10Gb-1 | 7 REAR | 8 | 3 | LC |  | CISCO NEXUS NETWORK SWITCH 1 | PORT 5/ 26 | 5-END FACE | 1 | 5 | LC | DUPLEX OM3 | 5001
199 | F | 1227 |  |  | 7.5 | FR 7.1 (PATCHING) LEFT PROD DESK (IPG 77) | 10Gb-1 | 7 REAR | 8 | 9 | LC |  | CISCO NEXUS NETWORK SWITCH 1 | PORT 5/ 27 | 5-END FACE | 1 | 5 | LC | DUPLEX OM3 | 5001
200 | F | 1228 |  |  | 7.5 | FR 7.1 (PATCHING) AUDIO AREA (IPG 80) | 10Gb-1 | 7 REAR | 8 | 15 | LC |  | CISCO NEXUS NETWORK SWITCH 1 | PORT 5/ 28 | 5-END FACE | 1 | 5 | LC | DUPLEX OM3 | 5001
201 | F | 1229 |  |  | 7.5 | FR 7.1 (PATCHING) MON 3 (IPG 83) | 10Gb-1 | 7 REAR | 8 | 21 | LC |  | CISCO NEXUS NETWORK SWITCH 1 | PORT 5/ 29 | 5-END FACE | 1 | 5 | LC | DUPLEX OM3 | 5001
202 | F | 1230 |  |  | 9.5 | FR 9.2 (TAILBOARD OUTPUTS #1) EXT HD (IPG 86) | 10Gb-1 | 9 REAR | 8 | 2 | LC |  | CISCO NEXUS NETWORK SWITCH 1 | PORT 5/ 30 | 5-END FACE | 1 | 5 | LC | DUPLEX OM3 | 5001
203 | F | 1231 |  |  | 9.5 | FR 9.2 (TAILBOARD OUTPUTS #1) EXT 15 (IPG 91) | 10Gb-1 | 9 REAR | 8 | 13 | LC |  | CISCO NEXUS NETWORK SWITCH 1 | PORT 5/ 31 | 5-END FACE | 1 | 5 | LC | DUPLEX OM3 | 5001
204 | F | 1232 |  |  | 13 | FR 3.1 (TAILBOARD OUTPUTS #2) EXT 27 (IPG 97) | 10Gb-1 | 3 | 18 | 1 | LC |  | CISCO NEXUS NETWORK SWITCH 1 | PORT 5/ 32 | 5-END FACE | 1 | 5 | LC | DUPLEX OM3 | 5001
205 | F | 1233 |  |  | 13 | FR 3.1 (TAILBOARD OUTPUTS #2) EXT 39 (IPG 103) | 10Gb-1 | 3 | 18 | 13 | LC |  | CISCO NEXUS NETWORK SWITCH 1 | PORT 5/ 33 | 5-END FACE | 1 | 5 | LC | DUPLEX OM3 | 5001
206 | F | 1234 |  |  | 13 | FR 3.1 (TAILBOARD OP #2) HD EXT 3 (IPG 107) | 10Gb-1 | 3 | 18 | 21 | LC |  | CISCO NEXUS NETWORK SWITCH 1 | PORT 5/ 34 | 5-END FACE | 1 | 5 | LC | DUPLEX OM3 | 5001
207 | F | 1235 |  |  | 8 | FR 8.1 (REPLAY 1) K2 #1-3 (IPG 111) | 10Gb-1 | 8 REAR | 8 | 5 | LC |  | CISCO NEXUS NETWORK SWITCH 1 | PORT 5/ 35 | 5-END FACE | 1 | 5 | LC | DUPLEX OM3 | 5001
208 | F | 1236 |  |  | 8 | FR 8.1 (REPLAY 1) K2 #4-6 (IPG 116) | 10Gb-1 | 8 REAR | 8 | 15 | LC |  | CISCO NEXUS NETWORK SWITCH 1 | PORT 5/ 36 | 5-END FACE | 1 | 5 | LC | DUPLEX OM3 | 5001
209 | F | 1237 |  |  | 8 | FR 8.1 (REPLAY 1) K2 #7-9 (IPG 20) | 10Gb-2 | 8 REAR | 8 | 23 | LC |  | CISCO NEXUS NETWORK SWITCH 1 | PORT 5/ 37 | 5-END FACE | 1 | 5 | LC | DUPLEX OM3 | 5001
210 | F | 1238 |  |  | 11 | FR 11.1 (REPLAY 2) K2 #13-15 (IPG 125) | 10Gb-1 | 11 REAR | 8 | 9 | LC |  | CISCO NEXUS NETWORK SWITCH 1 | PORT 5/ 38 | 5-END FACE | 1 | 5 | LC | DUPLEX OM3 | 5001
211 | F | 1239 |  |  | 11 | FR 11.1 (REPLAY 2) K2 #16-18 (IPG 130) | 10Gb-1 | 11 REAR | 8 | 19 | LC |  | CISCO NEXUS NETWORK SWITCH 1 | PORT 5/ 39 | 5-END FACE | 1 | 5 | LC | DUPLEX OM3 | 5001
212 | F | 1240 |  |  | 11.5 | FR 12.1 (REPLAY 3) K2 #19-21 (IPG 135) | 10Gb-1 | 12 REAR | 8 | 5 | LC |  | CISCO NEXUS NETWORK SWITCH 1 | PORT 5/ 40 | 5-END FACE | 1 | 5 | LC | DUPLEX OM3 | 5001
213 | F | 1241 |  |  | 11.5 | FR 12.1 (REPLAY 3) K2 #19-21 (IPG 140) | 10Gb-1 | 12 REAR | 8 | 15 | LC |  | CISCO NEXUS NETWORK SWITCH 1 | PORT 5/ 41 | 5-END FACE | 1 | 5 | LC | DUPLEX OM3 | 5001
214 | F | 1242 |  |  | 11.5 | FR 12.1 (REPLAY 3) K2 #25-27 (IPG 144) | 10Gb-2 | 12 REAR | 8 | 23 | LC |  | CISCO NEXUS NETWORK SWITCH 1 | PORT 5/ 42 | 5-END FACE | 1 | 5 | LC | DUPLEX OM3 | 5001
215 | F | 1243 |  |  | 12 | FR 13.1 (REPLAY 4) K2 #31-33 (IPG 149) | 10Gb-1 | 13 REAR | 8 | 9 | LC |  | CISCO NEXUS NETWORK SWITCH 1 | PORT 5/ 43 | 5-END FACE | 1 | 5 | LC | DUPLEX OM3 | 5001
216 | F | 1244 |  |  | 12 | FR 13.1 (REPLAY 4) K2 #34-36 (IPG 154) | 10Gb-1 | 13 REAR | 8 | 19 | LC |  | CISCO NEXUS NETWORK SWITCH 1 | PORT 5/ 44 | 5-END FACE | 1 | 5 | LC | DUPLEX OM3 | 5001
217 | F | 1245 |  |  | 21 | FR 53.2 (AUDIO) PGM 3 (IPG 159) | 10Gb-1 | 53 | 6 | 5 | LC |  | CISCO NEXUS NETWORK SWITCH 1 | PORT 5/ 45 | 5-END FACE | 1 | 5 | LC | DUPLEX OM3 | 5001
218 | F | 1246 |  |  | 21 | FR 53.2 (AUDIO) UTIL #3 (IPG 165) | 10Gb-1 | 53 | 6 | 17 | LC |  | CISCO NEXUS NETWORK SWITCH 1 | PORT 5/ 46 | 5-END FACE | 1 | 5 | LC | DUPLEX OM3 | 5001
219 | F | 1247 |  |  | 12.5 | TAILBOARD | 19 | 58 | 2 |  | ST |  | CISCO NEXUS NETWORK SWITCH 1 | PORT 5/ 47 | 5-END FACE | 1 | 5 | LC | DUPLEX OM4 | 5001
220 | F | 1248 |  |  | 12.5 | TAILBOARD | 25 | 58 | 2 |  | ST |  | CISCO NEXUS NETWORK SWITCH 1 | PORT 5/ 48 | 5-END FACE | 1 | 5 | LC | DUPLEX OM4 | 5001
221 | F
222 | F | 1251 |  |  | 18.5 | GV NODE FRAME #29.1 (MV #2) | IP 10Gb 2 | 29 | 2 | MV | LC |  | CISCO NEXUS NETWORK SWITCH 1 | PORT 6/ 01 | 5-END FACE | 1 | 6 | LC | DUPLEX OM3 | 5001
223 | F | 1252 |  |  | 20 | CISCO NETWORK SWITCH CORE 6 | 10Gb PORT 2 | 28 | 8 |  | LC |  | CISCO NEXUS NETWORK SWITCH 1 | PORT 6/ 02 | 5-END FACE | 1 | 6 | LC | DUPLEX OM3 | 5001
224 | F | 1253 |  |  | 8 | CCU 4 | Gb | 8 | 18 | CAM | LC |  | CISCO NEXUS NETWORK SWITCH 1 | PORT 6/ 03 | 5-END FACE | 1 | 6 | LC | DUPLEX OM3 | 5001
225 | F | 1254 |  |  | 13 | CCU 10 | Gb | 10 | 18 | CAM | LC |  | CISCO NEXUS NETWORK SWITCH 1 | PORT 6/ 04 | 5-END FACE | 1 | 6 | LC | DUPLEX OM3 | 5001
226 | F | 1255 |  |  | 13.5 | CCU 16 | Gb | 1 | 24 | CAM | LC |  | CISCO NEXUS NETWORK SWITCH 1 | PORT 6/ 05 | 5-END FACE | 1 | 6 | LC | DUPLEX OM3 | 5001
227 | F | 1256 |  |  | 13 | CCU 22 | Gb | 2 | 24 | CAM | LC |  | CISCO NEXUS NETWORK SWITCH 1 | PORT 6/ 06 | 5-END FACE | 1 | 6 | LC | DUPLEX OM3 | 5001
228 | F | 1257 |  |  | 13.5 | CCU 28 | Gb | 3 | 26 | CAM | LC |  | CISCO NEXUS NETWORK SWITCH 1 | PORT 6/ 07 | 5-END FACE | 1 | 6 | LC | DUPLEX OM3 | 5001
229 | F | 1258 |  |  | 12.5 | KAYENNE MIXER FRAME | 19/20 | 3 | 1 | MXR | LC |  | CISCO NEXUS NETWORK SWITCH 1 | PORT 6/ 08 | 5-END FACE | 1 | 6 | LC | DUPLEX OM3 | 5001
230 | F | 1259 |  |  | 12.5 | KAYENNE MIXER FRAME | 31/2 | 3 | 1 | MXR | LC |  | CISCO NEXUS NETWORK SWITCH 1 | PORT 6/ 09 | 5-END FACE | 1 | 6 | LC | DUPLEX OM3 | 5001
231 | F | 1260 |  |  | 12.5 | KAYENNE MIXER FRAME | 43/4 | 3 | 1 | MXR | LC |  | CISCO NEXUS NETWORK SWITCH 1 | PORT 6/ 10 | 5-END FACE | 1 | 6 | LC | DUPLEX OM3 | 5001
232 | F | 1261 |  |  | 13 | FR 1.2 (CAMERA #1) CAMERAS #4 (IPG 4) | 10Gb-1 | 9 | 8L | 7 | LC |  | CISCO NEXUS NETWORK SWITCH 1 | PORT 6/ 11 | 5-END FACE | 1 | 6 | LC | DUPLEX OM3 | 5001
233 | F | 1262 |  |  | 13 | FR 1.2 (CAMERA #1) CAMERAS #10 (IPG 10) | 10Gb-1 | 9 | 8L | 19 | LC |  | CISCO NEXUS NETWORK SWITCH 1 | PORT 6/ 12 | 5-END FACE | 1 | 6 | LC | DUPLEX OM3 | 5001
234 | F | 1263 |  |  | 13 | FR 1.4 (CAMERA #2) IPG #13 | 10Gb-1 | 10 | 8L | 1 | LC |  | CISCO NEXUS NETWORK SWITCH 1 | PORT 6/ 13 | 5-END FACE | 1 | 6 | LC | DUPLEX OM3 | 5001
235 | F | 1264 |  |  | 13 | FR 1.4 (CAMERA #2) IPG #16 | 10Gb-1 | 10 | 8L | 7 | LC |  | CISCO NEXUS NETWORK SWITCH 1 | PORT 6/ 14 | 5-END FACE | 1 | 6 | LC | DUPLEX OM3 | 5001
236 | F | 1265 |  |  | 13 | FR 1.4 (CAMERA #2) IPG #19 | 10Gb-1 | 10 | 8L | 13 | LC |  | CISCO NEXUS NETWORK SWITCH 1 | PORT 6/ 15 | 5-END FACE | 1 | 6 | LC | DUPLEX OM3 | 5001
237 | F | 1266 |  |  | 13 | FR 1.4 (CAMERA #2) CAMERAS #22 (IPG #22) | 10Gb-1 | 10 | 8L | 19 | LC |  | CISCO NEXUS NETWORK SWITCH 1 | PORT 6/ 16 | 5-END FACE | 1 | 6 | LC | DUPLEX OM3 | 5001
238 | F | 1267 |  |  | 13.5 | FR 1.3 (MIXER #1) MIXER I/O 1 (IPG 25) | 10Gb-1 | 1 | 11 | 1 | LC |  | CISCO NEXUS NETWORK SWITCH 1 | PORT 6/ 17 | 5-END FACE | 1 | 6 | LC | DUPLEX OM3 | 5001
239 | F | 1268 |  |  | 13.5 | FR 1.3 (MIXER #1) MIXER I/O 7 (IPG 31) | 10Gb-1 | 1 | 11 | 13 | LC |  | CISCO NEXUS NETWORK SWITCH 1 | PORT 6/ 18 | 5-END FACE | 1 | 6 | LC | DUPLEX OM3 | 5001
240 | F | 1269 |  |  | 13 | FR 2.2 (MIXER #2) MIXER I/O 13 (IPG 37) | 10Gb-1 | 2 | 6 | 1 | LC |  | CISCO NEXUS NETWORK SWITCH 1 | PORT 6/ 19 | 5-END FACE | 1 | 6 | LC | DUPLEX OM3 | 5001
241 | F | 1270 |  |  | 13 | FR 2.2 (MIXER #2) MIXER I/O 19 (IPG 43) | 10Gb-1 | 2 | 6 | 13 | LC |  | CISCO NEXUS NETWORK SWITCH 1 | PORT 6/ 20 | 5-END FACE | 1 | 6 | LC | DUPLEX OM3 | 5001
242 | F | 1271 |  |  | 13 | FR 2.1 (MIXER #3) MIXER I/O 25 (IPG 49) | 10Gb-1 | 2 | 2 | 1 | LC |  | CISCO NEXUS NETWORK SWITCH 1 | PORT 6/ 21 | 5-END FACE | 1 | 6 | LC | DUPLEX OM3 | 5001
243 | F | 1272 |  |  | 13 | FR 2.1 (MIXER #3) AMUS #2 (IPG 54) | 10Gb-1 | 2 | 2 | 11 | LC |  | CISCO NEXUS NETWORK SWITCH 1 | PORT 6/ 22 | 5-END FACE | 1 | 6 | LC | DUPLEX OM3 | 5001
244 | F | 1273 |  |  | 13 | FR 2.1 (MIXER #3) MON 5 (IPG 59) | 10Gb-1 | 2 | 2 | 21 | LC |  | CISCO NEXUS NETWORK SWITCH 1 | PORT 6/ 23 | 5-END FACE | 1 | 6 | LC | DUPLEX OM3 | 5001
245 | F | 1274 |  |  | 13.5 | FR 1.1 (TX) TX2 HD (IPG 64) | 10Gb-1 | 1 | 2 | 7 | LC |  | CISCO NEXUS NETWORK SWITCH 1 | PORT 6/ 24 | 5-END FACE | 1 | 6 | LC | DUPLEX OM3 | 5001
246 | F | 1275 |  |  | 13.5 | FR 1.1 (TX) TX5 HD (IPG 70) | 10Gb-1 | 1 | 2 | 19 | LC |  | CISCO NEXUS NETWORK SWITCH 1 | PORT 6/ 25 | 5-END FACE | 1 | 6 | LC | DUPLEX OM3 | 5001
247 | F | 1276 |  |  | 7.5 | FR 7.1 (PATCHING) REAR VTR DESK (IPG 74) | 10Gb-2 | 7 REAR | 8 | 3 | LC |  | CISCO NEXUS NETWORK SWITCH 1 | PORT 6/ 26 | 5-END FACE | 1 | 6 | LC | DUPLEX OM3 | 5001
248 | F | 1277 |  |  | 7.5 | FR 7.1 (PATCHING) LEFT PROD DESK (IPG 77) | 10Gb-2 | 7 REAR | 8 | 9 | LC |  | CISCO NEXUS NETWORK SWITCH 1 | PORT 6/ 27 | 5-END FACE | 1 | 6 | LC | DUPLEX OM3 | 5001
249 | F | 1278 |  |  | 7.5 | FR 7.1 (PATCHING) AUDIO AREA (IPG 80) | 10Gb-2 | 7 REAR | 8 | 15 | LC |  | CISCO NEXUS NETWORK SWITCH 1 | PORT 6/ 28 | 5-END FACE | 1 | 6 | LC | DUPLEX OM3 | 5001
250 | F | 1279 |  |  | 7.5 | FR 7.1 (PATCHING) MON 3 (IPG 83) | 10Gb-2 | 7 REAR | 8 | 21 | LC |  | CISCO NEXUS NETWORK SWITCH 1 | PORT 6/ 29 | 5-END FACE | 1 | 6 | LC | DUPLEX OM3 | 5001
251 | F | 1280 |  |  | 9.5 | FR 9.2 (TAILBOARD OUTPUTS #1) EXT HD (IPG 86) | 10Gb-2 | 9 REAR | 8 | 2 | LC |  | CISCO NEXUS NETWORK SWITCH 1 | PORT 6/ 30 | 5-END FACE | 1 | 6 | LC | DUPLEX OM3 | 5001
252 | F | 1281 |  |  | 9.5 | FR 9.2 (TAILBOARD OUTPUTS #1) EXT 17 (IPG 92) | 10Gb-1 | 9 REAR | 8 | 15 | LC |  | CISCO NEXUS NETWORK SWITCH 1 | PORT 6/ 31 | 5-END FACE | 1 | 6 | LC | DUPLEX OM3 | 5001
253 | F | 1282 |  |  | 13 | FR 3.1 (TAILBOARD OUTPUTS #2) EXT 29 (IPG 98) | 10Gb-1 | 3 | 18 | 3 | LC |  | CISCO NEXUS NETWORK SWITCH 1 | PORT 6/ 32 | 5-END FACE | 1 | 6 | LC | DUPLEX OM3 | 5001
254 | F | 1283 |  |  | 13 | FR 3.1 (TAILBOARD OUTPUTS #2) EXT 41 (IPG 104) | 10Gb-1 | 3 | 18 | 15 | LC |  | CISCO NEXUS NETWORK SWITCH 1 | PORT 6/ 33 | 5-END FACE | 1 | 6 | LC | DUPLEX OM3 | 5001
255 | F | 1284 |  |  | 13 | FR 3.1 (TAILBOARD OP #2) HD EXT 3 (IPG 107) | 10Gb-2 | 3 | 18 | 21 | LC |  | CISCO NEXUS NETWORK SWITCH 1 | PORT 6/ 34 | 5-END FACE | 1 | 6 | LC | DUPLEX OM3 | 5001
256 | F | 1285 |  |  | 8 | FR 8.1 (REPLAY 1) K2 #1-3 (IPG 112) | 10Gb-2 | 8 REAR | 8 | 7 | LC |  | CISCO NEXUS NETWORK SWITCH 1 | PORT 6/ 35 | 5-END FACE | 1 | 6 | LC | DUPLEX OM3 | 5001
257 | F | 1286 |  |  | 8 | FR 8.1 (REPLAY 1) K2 #4-6 (IPG 116) | 10Gb-2 | 8 REAR | 8 | 15 | LC |  | CISCO NEXUS NETWORK SWITCH 1 | PORT 6/ 36 | 5-END FACE | 1 | 6 | LC | DUPLEX OM3 | 5001
258 | F | 1287 |  |  | 11 | FR 11.1 (REPLAY 2) K2 #10-12 (IPG 121) | 10Gb-1 | 11 REAR | 8 | 1 | LC |  | CISCO NEXUS NETWORK SWITCH 1 | PORT 6/ 37 | 5-END FACE | 1 | 6 | LC | DUPLEX OM3 | 5001
259 | F | 1288 |  |  | 11 | FR 11.1 (REPLAY 2) K2 #13-15 | 10Gb-1 | 11 REAR | 8 | 11 | LC |  | CISCO NEXUS NETWORK SWITCH 1 | PORT 6/ 38 | 5-END FACE | 1 | 6 | LC | DUPLEX OM3 | 5001
260 | F | 1289 |  |  | 11.5 | FR 12.1 (REPLAY 3) K2 #19-21 (IPG 131) | 10Gb-1 | 12 REAR | 8 | 1 | LC |  | CISCO NEXUS NETWORK SWITCH 1 | PORT 6/ 39 | 5-END FACE | 1 | 6 | LC | DUPLEX OM3 | 5001
261 | F | 1290 |  |  | 11.5 | FR 12.1 (REPLAY 3) K2 #19-21 (IPG 136) | 10Gb-1 | 12 REAR | 8 | 7 | LC |  | CISCO NEXUS NETWORK SWITCH 1 | PORT 6/ 40 | 5-END FACE | 1 | 6 | LC | DUPLEX OM3 | 5001
262 | F | 1291 |  |  | 11.5 | FR 12.1 (REPLAY 3) K2 #19-21 (IPG 140) | 10Gb-2 | 12 REAR | 8 | 15 | LC |  | CISCO NEXUS NETWORK SWITCH 1 | PORT 6/ 41 | 5-END FACE | 1 | 6 | LC | DUPLEX OM3 | 5001
263 | F | 1292 |  |  | 12 | FR 13.1 (REPLAY 4) K2 #28-30 (IPG 145) | 10Gb-1 | 13 REAR | 8 | 1 | LC |  | CISCO NEXUS NETWORK SWITCH 1 | PORT 6/ 42 | 5-END FACE | 1 | 6 | LC | DUPLEX OM3 | 5001
264 | F | 1293 |  |  | 12 | FR 13.1 (REPLAY 4) K2 #31-33 (IPG 150) | 10Gb-1 | 13 REAR | 8 | 11 | LC |  | CISCO NEXUS NETWORK SWITCH 1 | PORT 6/ 43 | 5-END FACE | 1 | 6 | LC | DUPLEX OM3 | 5001
265 | F | 1294 |  |  | 12 | FR 13.1 (REPLAY 4) K2 #34-36 (IPG 155) | 10Gb-1 | 13 REAR | 8 | 21 | LC |  | CISCO NEXUS NETWORK SWITCH 1 | PORT 6/ 44 | 5-END FACE | 1 | 6 | LC | DUPLEX OM3 | 5001
266 | F | 1295 |  |  | 21 | FR 53.2 (AUDIO) PGM 4 (IPG 160) | 10Gb-1 | 53 | 6 | 7 | LC |  | CISCO NEXUS NETWORK SWITCH 1 | PORT 6/ 45 | 5-END FACE | 1 | 6 | LC | DUPLEX OM3 | 5001
267 | F | 1296 |  |  | 21 | FR 53.2 (AUDIO) UTIL #4 (IPG 166) | 10Gb-1 | 53 | 6 | 19 | LC |  | CISCO NEXUS NETWORK SWITCH 1 | PORT 6/ 46 | 5-END FACE | 1 | 6 | LC | DUPLEX OM3 | 5001
268 | F | 1297 |  |  | 12.5 | TAILBOARD | 20 | 58 | 2 |  | ST |  | CISCO NEXUS NETWORK SWITCH 1 | PORT 6/ 47 | 5-END FACE | 1 | 6 | LC | DUPLEX OM4 | 5001
269 | F | 1298 |  |  | 12.5 | TAILBOARD | 26 | 58 | 2 |  | ST |  | CISCO NEXUS NETWORK SWITCH 1 | PORT 6/ 48 | 5-END FACE | 1 | 6 | LC | DUPLEX OM4 | 5001
270 | F
271 | F | 1301 |  |  | 19 | GV NODE FRAME #30.1 (MV #3) | IP 10Gb 1 | 30 | 2 | MV | LC |  | CISCO NEXUS NETWORK SWITCH 1 | PORT 7/ 01 | 5-END FACE | 1 | 7 | LC | DUPLEX OM3 | 5001
272 | F | 1302 |  |  | 20 | CISCO NETWORK SWITCH CORE 7 | 10Gb PORT 1 | 28 | 7 |  | LC |  | CISCO NEXUS NETWORK SWITCH 1 | PORT 7/ 02 | 5-END FACE | 1 | 7 | LC | DUPLEX OM3 | 5001
273 | F | 1303 |  |  | 8 | CCU 5 | Gb | 8 | 16 | CAM | LC |  | CISCO NEXUS NETWORK SWITCH 1 | PORT 7/ 03 | 5-END FACE | 1 | 7 | LC | DUPLEX OM3 | 5001
274 | F | 1304 |  |  | 13 | CCU 11 | Gb | 10 | 16 | CAM | LC |  | CISCO NEXUS NETWORK SWITCH 1 | PORT 7/ 04 | 5-END FACE | 1 | 7 | LC | DUPLEX OM3 | 5001
275 | F | 1305 |  |  | 13.5 | CCU 17 | Gb | 1 | 30 | CAM | LC |  | CISCO NEXUS NETWORK SWITCH 1 | PORT 7/ 05 | 5-END FACE | 1 | 7 | LC | DUPLEX OM3 | 5001
276 | F | 1306 |  |  | 13 | CCU 23 | Gb | 2 | 30 | CAM | LC |  | CISCO NEXUS NETWORK SWITCH 1 | PORT 7/ 06 | 5-END FACE | 1 | 7 | LC | DUPLEX OM3 | 5001
277 | F | 1307 |  |  | 13.5 | CCU 29 | Gb | 3 | 29 | CAM | LC |  | CISCO NEXUS NETWORK SWITCH 1 | PORT 7/ 07 | 5-END FACE | 1 | 7 | LC | DUPLEX OM3 | 5001
278 | F | 1308 |  |  | 12.5 | KAYENNE MIXER FRAME | 165/6 | 3 | 1 | MXR | LC |  | CISCO NEXUS NETWORK SWITCH 1 | PORT 7/ 08 | 5-END FACE | 1 | 7 | LC | DUPLEX OM3 | 5001
279 | F | 1309 |  |  | 12.5 | KAYENNE MIXER FRAME | 177/8 | 3 | 1 | MXR | LC |  | CISCO NEXUS NETWORK SWITCH 1 | PORT 7/ 09 | 5-END FACE | 1 | 7 | LC | DUPLEX OM3 | 5001
280 | F | 1310 |  |  | 12.5 | KAYENNE MIXER FRAME | 189/190 | 3 | 1 | MXR | LC |  | CISCO NEXUS NETWORK SWITCH 1 | PORT 7/ 10 | 5-END FACE | 1 | 7 | LC | DUPLEX OM3 | 5001
281 | F | 1311 |  |  | 13 | FR 1.2 (CAMERA #1) CAMERAS #5 (IPG 5) | IP 10Gb 1 | 9 | 8L | 9 | LC |  | CISCO NEXUS NETWORK SWITCH 1 | PORT 7/ 11 | 5-END FACE | 1 | 7 | LC | DUPLEX OM3 | 5001
282 | F | 1312 |  |  | 13 | FR 1.2 (CAMERA #1) CAMERAS #10 (IPG 10) | 10Gb-2 | 9 | 8L | 19 | LC |  | CISCO NEXUS NETWORK SWITCH 1 | PORT 7/ 12 | 5-END FACE | 1 | 7 | LC | DUPLEX OM3 | 5001
283 | F | 1313 |  |  | 13 | FR 1.4 (CAMERA #2) IPG #13 | 10Gb-2 | 10 | 8L | 1 | LC |  | CISCO NEXUS NETWORK SWITCH 1 | PORT 7/ 13 | 5-END FACE | 1 | 7 | LC | DUPLEX OM3 | 5001
284 | F | 1314 |  |  | 13 | FR 1.4 (CAMERA #2) IPG #16 | 10Gb-2 | 10 | 8L | 7 | LC |  | CISCO NEXUS NETWORK SWITCH 1 | PORT 7/ 14 | 5-END FACE | 1 | 7 | LC | DUPLEX OM3 | 5001
285 | F | 1315 |  |  | 13 | FR 1.4 (CAMERA #2) IPG #19 | 10Gb-2 | 10 | 8L | 13 | LC |  | CISCO NEXUS NETWORK SWITCH 1 | PORT 7/ 15 | 5-END FACE | 1 | 7 | LC | DUPLEX OM3 | 5001
286 | F | 1316 |  |  | 13 | FR 1.4 (CAMERA #2) CAMERAS #22 (IPG #22) | 10Gb-2 | 10 | 8L | 19 | LC |  | CISCO NEXUS NETWORK SWITCH 1 | PORT 7/ 16 | 5-END FACE | 1 | 7 | LC | DUPLEX OM3 | 5001
287 | F | 1317 |  |  | 13.5 | FR 1.3 (MIXER #1) MIXER I/O 2 (IPG 26) | 10Gb-1 | 1 | 11 | 3 | LC |  | CISCO NEXUS NETWORK SWITCH 1 | PORT 7/ 17 | 5-END FACE | 1 | 7 | LC | DUPLEX OM3 | 5001
288 | F | 1318 |  |  | 13.5 | FR 1.3 (MIXER #1) MIXER I/O 8 (IPG 32) | 10Gb-1 | 1 | 11 | 15 | LC |  | CISCO NEXUS NETWORK SWITCH 1 | PORT 7/ 18 | 5-END FACE | 1 | 7 | LC | DUPLEX OM3 | 5001
289 | F | 1319 |  |  | 13 | FR 2.2 (MIXER #2) MIXER I/O 14 (IPG 38) | 10Gb-1 | 2 | 6 | 3 | LC |  | CISCO NEXUS NETWORK SWITCH 1 | PORT 7/ 19 | 5-END FACE | 1 | 7 | LC | DUPLEX OM3 | 5001
290 | F | 1320 |  |  | 13 | FR 2.2 (MIXER #2) MIXER I/O 21 (IPG 44) | 10Gb-1 | 2 | 6 | 15 | LC |  | CISCO NEXUS NETWORK SWITCH 1 | PORT 7/ 20 | 5-END FACE | 1 | 7 | LC | DUPLEX OM3 | 5001
291 | F | 1321 |  |  | 13 | FR 2.1 (MIXER #3) MIXER I/O 26 (IPG 50) | 10Gb-1 | 2 | 2 | 3 | LC |  | CISCO NEXUS NETWORK SWITCH 1 | PORT 7/ 21 | 5-END FACE | 1 | 7 | LC | DUPLEX OM3 | 5001
292 | F | 1322 |  |  | 13 | FR 2.1 (MIXER #3) AMUS #2 (IPG 54) | 10Gb-2 | 2 | 2 | 11 | LC |  | CISCO NEXUS NETWORK SWITCH 1 | PORT 7/ 22 | 5-END FACE | 1 | 7 | LC | DUPLEX OM3 | 5001
293 | F | 1323 |  |  | 13 | FR 2.1 (MIXER #3) MON 5 (IPG 59) | 10Gb-2 | 2 | 2 | 21 | LC |  | CISCO NEXUS NETWORK SWITCH 1 | PORT 7/ 23 | 5-END FACE | 1 | 7 | LC | DUPLEX OM3 | 5001
294 | F | 1324 |  |  | 13.5 | FR 1.1 (TX) TX3 HD (IPG 65) | 10Gb-1 | 1 | 2 | 9 | LC |  | CISCO NEXUS NETWORK SWITCH 1 | PORT 7/ 24 | 5-END FACE | 1 | 7 | LC | DUPLEX OM3 | 5001
295 | F | 1325 |  |  | 13.5 | FR 1.1 (TX) TX6 HD (IPG 71) | 10Gb-1 | 1 | 2 | 21 | LC |  | CISCO NEXUS NETWORK SWITCH 1 | PORT 7/ 25 | 5-END FACE | 1 | 7 | LC | DUPLEX OM3 | 5001
296 | F | 1326 |  |  | 7.5 | FR 7.1 (PATCHING) VISION DESK (IPG 75) | 10Gb-1 | 7 REAR | 8 | 5 | LC |  | CISCO NEXUS NETWORK SWITCH 1 | PORT 7/ 26 | 5-END FACE | 1 | 7 | LC | DUPLEX OM3 | 5001
297 | F | 1327 |  |  | 7.5 | FR 7.1 (PATCHING) RIGHT PROD DESK (IPG 78) | 10Gb-1 | 7 REAR | 8 | 11 | LC |  | CISCO NEXUS NETWORK SWITCH 1 | PORT 7/ 27 | 5-END FACE | 1 | 7 | LC | DUPLEX OM3 | 5001
298 | F | 1328 |  |  | 7.5 | FR 7.1 (PATCHING) MON 1 (IPG 81) | 10Gb-1 | 7 REAR | 8 | 17 | LC |  | CISCO NEXUS NETWORK SWITCH 1 | PORT 7/ 28 | 5-END FACE | 1 | 7 | LC | DUPLEX OM3 | 5001
299 | F | 1329 |  |  | 7.5 | FR 7.1 (PATCHING) MON 4 (IPG 84) | 10Gb-1 | 7 REAR | 8 | 23 | LC |  | CISCO NEXUS NETWORK SWITCH 1 | PORT 7/ 29 | 5-END FACE | 1 | 7 | LC | DUPLEX OM3 | 5001
300 | F | 1330 |  |  | 9.5 | FR 9.2 (TAILBOARD OUTPUTS #1) (IPG 87) | 10Gb-1 | 9 REAR | 8 | 5 | LC |  | CISCO NEXUS NETWORK SWITCH 1 | PORT 7/ 30 | 5-END FACE | 1 | 7 | LC | DUPLEX OM3 | 5001
301 | F | 1331 |  |  | 9.5 | FR 9.2 (TAILBOARD OUTPUTS #1) EXT 19 (IPG 93) | 10Gb-1 | 9 REAR | 8 | 17 | LC |  | CISCO NEXUS NETWORK SWITCH 1 | PORT 7/ 31 | 5-END FACE | 1 | 7 | LC | DUPLEX OM3 | 5001
302 | F | 1332 |  |  | 13 | FR 3.1 (TAILBOARD OUTPUTS #2) EXT 31 (IPG 99) | 10Gb-1 | 3 | 18 | 5 | LC |  | CISCO NEXUS NETWORK SWITCH 1 | PORT 7/ 32 | 5-END FACE | 1 | 7 | LC | DUPLEX OM3 | 5001
303 | F | 1333 |  |  | 13 | FR 3.1 (TAILBOARD OP #2) HD EXT 1 (IPG 105) | 10Gb-1 | 3 | 18 | 17 | LC |  | CISCO NEXUS NETWORK SWITCH 1 | PORT 7/ 33 | 5-END FACE | 1 | 7 | LC | DUPLEX OM3 | 5001
304 | F | 1334 |  |  | 13 | FR 3.1 (TAILBOARD OP #2) HD EXT 4 (IPG 108) | 10Gb-1 | 3 | 18 | 23 | LC |  | CISCO NEXUS NETWORK SWITCH 1 | PORT 7/ 34 | 5-END FACE | 1 | 7 | LC | DUPLEX OM3 | 5001
305 | F | 1335 |  |  | 8 | FR 8.1 (REPLAY 1) K2 #1-3 (IPG 112) | 10Gb-2 | 8 REAR | 8 | 7 | LC |  | CISCO NEXUS NETWORK SWITCH 1 | PORT 7/ 35 | 5-END FACE | 1 | 7 | LC | DUPLEX OM3 | 5001
306 | F | 1336 |  |  | 8 | FR 8.1 (REPLAY 1) K2 #7-9 (IPG 117) | 10Gb-1 | 8 REAR | 8 | 17 | LC |  | CISCO NEXUS NETWORK SWITCH 1 | PORT 7/ 36 | 5-END FACE | 1 | 7 | LC | DUPLEX OM3 | 5001
307 | F | 1337 |  |  | 11 | FR 11.1 (REPLAY 2) K2 #10-12 (IPG 122) | 10Gb-1 | 11 REAR | 8 | 3 | LC |  | CISCO NEXUS NETWORK SWITCH 1 | PORT 7/ 37 | 5-END FACE | 1 | 7 | LC | DUPLEX OM3 | 5001
308 | F | 1338 |  |  | 11 | FR 11.1 (REPLAY 2) K2 #13-15 (IPG 127) | 10Gb-1 | 11 REAR | 8 | 13 | LC |  | CISCO NEXUS NETWORK SWITCH 1 | PORT 7/ 38 | 5-END FACE | 1 | 7 | LC | DUPLEX OM3 | 5001
309 | F | 1339 |  |  | 11 | FR 11.1 (REPLAY 2) K2 #16-18 (IPG 132) | 10Gb-1 | 11 REAR | 8 | 23 | LC |  | CISCO NEXUS NETWORK SWITCH 1 | PORT 7/ 39 | 5-END FACE | 1 | 7 | LC | DUPLEX OM3 | 5001
310 | F | 1340 |  |  | 11.5 | FR 12.1 (REPLAY 3) K2 #19-21 (IPG 136) | 10Gb-2 | 12 REAR | 8 | 7 | LC |  | CISCO NEXUS NETWORK SWITCH 1 | PORT 7/ 40 | 5-END FACE | 1 | 7 | LC | DUPLEX OM3 | 5001
311 | F | 1341 |  |  | 11.5 | FR 12.1 (REPLAY 3) K2 #25- (IPG 141) | 10Gb-1 | 12 REAR | 8 | 17 | LC |  | CISCO NEXUS NETWORK SWITCH 1 | PORT 7/ 41 | 5-END FACE | 1 | 7 | LC | DUPLEX OM3 | 5001
312 | F | 1342 |  |  | 12 | FR 13.1 (REPLAY 4) K2 #28-30 (IPG 146) | 10Gb-1 | 13 REAR | 8 | 3 | LC |  | CISCO NEXUS NETWORK SWITCH 1 | PORT 7/ 42 | 5-END FACE | 1 | 7 | LC | DUPLEX OM3 | 5001
313 | F | 1343 |  |  | 12 | FR 13.1 (REPLAY 4) K2 #31-33 (IPG 151) | 10Gb-1 | 13 REAR | 8 | 13 | LC |  | CISCO NEXUS NETWORK SWITCH 1 | PORT 7/ 43 | 5-END FACE | 1 | 7 | LC | DUPLEX OM3 | 5001
314 | F | 1344 |  |  | 12 | FR 13.1 (REPLAY 4) K2 #34-36 (IPG 156) | 10Gb-1 | 13 REAR | 8 | 23 | LC |  | CISCO NEXUS NETWORK SWITCH 1 | PORT 7/ 44 | 5-END FACE | 1 | 7 | LC | DUPLEX OM3 | 5001
315 | F | 1345 |  |  | 21 | FR 53.2 (AUDIO) PGM 5 (IPG 161) | 10Gb-1 | 53 | 6 | 9 | LC |  | CISCO NEXUS NETWORK SWITCH 1 | PORT 7/ 45 | 5-END FACE | 1 | 7 | LC | DUPLEX OM3 | 5001
316 | F | 1346 |  |  | 21 | FR 53.2 (AUDIO) UTIL #5 (IPG 167) | 10Gb-1 | 53 | 6 | 21 | LC |  | CISCO NEXUS NETWORK SWITCH 1 | PORT 7/ 46 | 5-END FACE | 1 | 7 | LC | DUPLEX OM3 | 5001
317 | F | 1347 |  |  | 12.5 | TAILBOARD | 21 | 58 | 2 |  | ST |  | CISCO NEXUS NETWORK SWITCH 1 | PORT 7/ 47 | 5-END FACE | 1 | 7 | LC | DUPLEX OM4 | 5001
318 | F | 1348 |  |  | 12.5 | TAILBOARD | 27 | 58 | 2 |  | ST |  | CISCO NEXUS NETWORK SWITCH 1 | PORT 7/ 48 | 5-END FACE | 1 | 7 | LC | DUPLEX OM4 | 5001
319 | F
320 | F | 1351 |  |  | 19 | GV NODE FRAME #30.1 (MV #3) | IP 10Gb 2 | 30 | 2 | MV | LC |  | CISCO NEXUS NETWORK SWITCH 1 | PORT 8/ 01 | 5-END FACE | 1 | 8 | LC | DUPLEX OM3 | 5001
321 | F | 1352 |  |  | 20 | CISCO NETWORK SWITCH CORE 7 | 10Gb PORT 2 | 28 | 7 |  | LC |  | CISCO NEXUS NETWORK SWITCH 1 | PORT 8/ 02 | 5-END FACE | 1 | 8 | LC | DUPLEX OM3 | 5001
322 | F | 1353 |  |  | 13 | CCU 6 | Gb | 9 | 20 | CAM | LC |  | CISCO NEXUS NETWORK SWITCH 1 | PORT 8/ 03 | 5-END FACE | 1 | 8 | LC | DUPLEX OM3 | 5001
323 | F | 1354 |  |  | 11 | CCU 12 | Gb | 11 | 20 | CAM | LC |  | CISCO NEXUS NETWORK SWITCH 1 | PORT 8/ 04 | 5-END FACE | 1 | 8 | LC | DUPLEX OM3 | 5001
324 | F | 1355 |  |  | 13.5 | CCU 18 | Gb | 1 | 30 | CAM | LC |  | CISCO NEXUS NETWORK SWITCH 1 | PORT 8/ 05 | 5-END FACE | 1 | 8 | LC | DUPLEX OM3 | 5001
325 | F | 1356 |  |  | 13 | CCU 24 | Gb | 2 | 30 | CAM | LC |  | CISCO NEXUS NETWORK SWITCH 1 | PORT 8/ 06 | 5-END FACE | 1 | 8 | LC | DUPLEX OM3 | 5001
326 | F | 1357 |  |  | 13.5 | CCU 30 | Gb | 3 | 33 | CAM | LC |  | CISCO NEXUS NETWORK SWITCH 1 | PORT 8/ 07 | 5-END FACE | 1 | 8 | LC | DUPLEX OM3 | 5001
327 | F | 1358 |  |  | 12.5 | KAYENNE MIXER FRAME | 2016-04-23 | 3 | 1 | MXR | LC |  | CISCO NEXUS NETWORK SWITCH 1 | PORT 8/ 08 | 5-END FACE | 1 | 8 | LC | DUPLEX OM3 | 5001
328 | F | 1359 |  |  | 12.5 | KAYENNE MIXER FRAME | 35/6 | 3 | 1 | MXR | LC |  | CISCO NEXUS NETWORK SWITCH 1 | PORT 8/ 09 | 5-END FACE | 1 | 8 | LC | DUPLEX OM3 | 5001
329 | F | 1360 |  |  | 12.5 | KAYENNE MIXER FRAME | 47/8 | 3 | 1 | MXR | LC |  | CISCO NEXUS NETWORK SWITCH 1 | PORT 8/ 10 | 5-END FACE | 1 | 8 | LC | DUPLEX OM3 | 5001
330 | F | 1361 |  |  | 13 | FR 1.2 (CAMERA #1) CAMERAS #6 (IPG 6) | 10Gb-1 | 9 | 8L | 11 | LC |  | CISCO NEXUS NETWORK SWITCH 1 | PORT 8/ 11 | 5-END FACE | 1 | 8 | LC | DUPLEX OM3 | 5001
331 | F | 1362 |  |  | 13 | FR 1.2 (CAMERA #1) CAMERAS #11 (IPG 11) | 10Gb-1 | 9 | 8L | 21 | LC |  | CISCO NEXUS NETWORK SWITCH 1 | PORT 8/ 12 | 5-END FACE | 1 | 8 | LC | DUPLEX OM3 | 5001
332 | F | 1363 |  |  | 13 | FR 1.4 (CAMERA #2) IPG #14 | 10Gb-1 | 10 | 8L | 3 | LC |  | CISCO NEXUS NETWORK SWITCH 1 | PORT 8/ 13 | 5-END FACE | 1 | 8 | LC | DUPLEX OM3 | 5001
333 | F | 1364 |  |  | 13 | FR 1.4 (CAMERA #2) IPG #17 | 10Gb-1 | 10 | 8L | 9 | LC |  | CISCO NEXUS NETWORK SWITCH 1 | PORT 8/ 14 | 5-END FACE | 1 | 8 | LC | DUPLEX OM3 | 5001
334 | F | 1365 |  |  | 13 | FR 1.4 (CAMERA #2) IPG #20 | 10Gb-1 | 10 | 8L | 15 | LC |  | CISCO NEXUS NETWORK SWITCH 1 | PORT 8/ 15 | 5-END FACE | 1 | 8 | LC | DUPLEX OM3 | 5001
335 | F | 1366 |  |  | 13 | FR 1.4 (CAMERA #2) K2 VGA 1 (IPG 23) | 10Gb-1 | 10 | 8L | 21 | LC |  | CISCO NEXUS NETWORK SWITCH 1 | PORT 8/ 16 | 5-END FACE | 1 | 8 | LC | DUPLEX OM3 | 5001
336 | F | 1367 |  |  | 13.5 | FR 1.3 (MIXER #1) MIXER I/O 3 (IPG 27) | 10Gb-1 | 1 | 11 | 5 | LC |  | CISCO NEXUS NETWORK SWITCH 1 | PORT 8/ 17 | 5-END FACE | 1 | 8 | LC | DUPLEX OM3 | 5001
337 | F | 1368 |  |  | 13.5 | FR 1.3 (MIXER #1) MIXER I/O 9 (IPG 33) | 10Gb-1 | 1 | 11 | 17 | LC |  | CISCO NEXUS NETWORK SWITCH 1 | PORT 8/ 18 | 5-END FACE | 1 | 8 | LC | DUPLEX OM3 | 5001
338 | F | 1369 |  |  | 13 | FR 2.2 (MIXER #2) MIXER I/O 15 (IPG 39) | 10Gb-1 | 2 | 6 | 5 | LC |  | CISCO NEXUS NETWORK SWITCH 1 | PORT 8/ 19 | 5-END FACE | 1 | 8 | LC | DUPLEX OM3 | 5001
339 | F | 1370 |  |  | 13 | FR 2.2 (MIXER #2) MIXER I/O 21 (IPG 45) | 10Gb-1 | 2 | 6 | 17 | LC |  | CISCO NEXUS NETWORK SWITCH 1 | PORT 8/ 20 | 5-END FACE | 1 | 8 | LC | DUPLEX OM3 | 5001
340 | F | 1371 |  |  | 13 | FR 2.1 (MIXER #3) MIXER I/O 27 (IPG 50) | 10Gb-1 | 2 | 2 | 5 | LC |  | CISCO NEXUS NETWORK SWITCH 1 | PORT 8/ 21 | 5-END FACE | 1 | 8 | LC | DUPLEX OM3 | 5001
341 | F | 1372 |  |  | 13 | FR 2.1 (MIXER #3) CROSS CONV #1 (IPG 55) | IN 1 | 2 | 2 | 13 | LC |  | CISCO NEXUS NETWORK SWITCH 1 | PORT 8/ 22 | 5-END FACE | 1 | 8 | LC | DUPLEX OM3 | 5001
342 | F | 1373 |  |  | 13 | FR 2.1 (MIXER #3) REF (IPG 60) | IN 1 | 2 | 2 | 23 | LC |  | CISCO NEXUS NETWORK SWITCH 1 | PORT 8/ 23 | 5-END FACE | 1 | 8 | LC | DUPLEX OM3 | 5001
343 | F | 1374 |  |  | 13.5 | FR 1.1 (TX) TX3 HD (IPG 66) | 10Gb-1 | 1 | 2 | 11 | LC |  | CISCO NEXUS NETWORK SWITCH 1 | PORT 8/ 24 | 5-END FACE | 1 | 8 | LC | DUPLEX OM3 | 5001
344 | F | 1375 |  |  | 13.5 | FR 1.1 (TX) TX6 HD (IPG 72) | 10Gb-1 | 1 | 2 | 23 | LC |  | CISCO NEXUS NETWORK SWITCH 1 | PORT 8/ 25 | 5-END FACE | 1 | 8 | LC | DUPLEX OM3 | 5001
345 | F | 1376 |  |  | 7.5 | FR 7.1 (PATCHING) VISION DESK (IPG 75) | 10Gb-2 | 7 REAR | 8 | 5 | LC |  | CISCO NEXUS NETWORK SWITCH 1 | PORT 8/ 26 | 5-END FACE | 1 | 8 | LC | DUPLEX OM3 | 5001
346 | F | 1377 |  |  | 7.5 | FR 7.1 (PATCHING) RIGHT PROD DESK (IPG 78) | 10Gb-2 | 7 REAR | 8 | 11 | LC |  | CISCO NEXUS NETWORK SWITCH 1 | PORT 8/ 27 | 5-END FACE | 1 | 8 | LC | DUPLEX OM3 | 5001
347 | F | 1378 |  |  | 7.5 | FR 7.1 (PATCHING) MON 1 (IPG 81) | 10Gb-2 | 7 REAR | 8 | 17 | LC |  | CISCO NEXUS NETWORK SWITCH 1 | PORT 8/ 28 | 5-END FACE | 1 | 8 | LC | DUPLEX OM3 | 5001
348 | F | 1379 |  |  | 11 | FR 7.1 (PATCHING) MON 4 (IPG 84) | 10Gb-2 | 7 REAR | 8 | 23 | LC |  | CISCO NEXUS NETWORK SWITCH 1 | PORT 8/ 29 | 5-END FACE | 1 | 8 | LC | DUPLEX OM3 | 5001
349 | F | 1380 |  |  | 11 | FR 9.2 (TAILBOARD OUTPUTS #1) (IPG 88) | 10Gb-1 | 9 REAR | 8 | 7 | LC |  | CISCO NEXUS NETWORK SWITCH 1 | PORT 8/ 30 | 5-END FACE | 1 | 8 | LC | DUPLEX OM3 | 5001
350 | F | 1381 |  |  | 9.5 | FR 9.2 (TAILBOARD OUTPUTS #1) EXT 21 (IPG 94) | 10Gb-1 | 9 REAR | 8 | 19 | LC |  | CISCO NEXUS NETWORK SWITCH 1 | PORT 8/ 31 | 5-END FACE | 1 | 8 | LC | DUPLEX OM3 | 5001
351 | F | 1382 |  |  | 13 | FR 3.1 (TAILBOARD OUTPUTS #2) EXT 33 (IPG 100) | 10Gb-1 | 3 | 18 | 7 | LC |  | CISCO NEXUS NETWORK SWITCH 1 | PORT 8/ 32 | 5-END FACE | 1 | 8 | LC | DUPLEX OM3 | 5001
352 | F | 1383 |  |  | 13 | FR 3.1 (TAILBOARD OP #2) HD EXT 1 (IPG 105) | 10Gb-2 | 3 | 18 | 17 | LC |  | CISCO NEXUS NETWORK SWITCH 1 | PORT 8/ 33 | 5-END FACE | 1 | 8 | LC | DUPLEX OM3 | 5001
353 | F | 1384 |  |  | 13 | FR 3.1 (TAILBOARD OP #2) HD EXT 4 (IPG 108) | 10Gb-2 | 3 | 18 | 23 | LC |  | CISCO NEXUS NETWORK SWITCH 1 | PORT 8/ 34 | 5-END FACE | 1 | 8 | LC | DUPLEX OM3 | 5001
354 | F | 1385 |  |  | 8 | FR 8.1 (REPLAY 1) K2 #4-6 (IPG 13) | 10Gb-1 | 8 REAR | 8 | 9 | LC |  | CISCO NEXUS NETWORK SWITCH 1 | PORT 8/ 35 | 5-END FACE | 1 | 8 | LC | DUPLEX OM3 | 5001
355 | F | 1386 |  |  | 8 | FR 8.1 (REPLAY 1) K2 #7-9 (118) | 10Gb-1 | 8 REAR | 8 | 19 | LC |  | CISCO NEXUS NETWORK SWITCH 1 | PORT 8/ 36 | 5-END FACE | 1 | 8 | LC | DUPLEX OM3 | 5001
356 | F | 1387 |  |  | 11 | FR 11.1 (REPLAY 2) K2 #10-12 (IPG 123) | 10Gb-1 | 11 REAR | 8 | 5 | LC |  | CISCO NEXUS NETWORK SWITCH 1 | PORT 8/ 37 | 5-END FACE | 1 | 8 | LC | DUPLEX OM3 | 5001
357 | F | 1388 |  |  | 11 | FR 11.1 (REPLAY 2) K2 #13-15 (IPG 128) | 10Gb-1 | 11 REAR | 8 | 15 | LC |  | CISCO NEXUS NETWORK SWITCH 1 | PORT 8/ 38 | 5-END FACE | 1 | 8 | LC | DUPLEX OM3 | 5001
358 | F | 1389 |  |  | 11 | FR 11.1 (REPLAY 2) K2 #16-18 (IPG 132) | 10Gb-2 | 11 REAR | 8 | 23 | LC |  | CISCO NEXUS NETWORK SWITCH 1 | PORT 8/ 39 | 5-END FACE | 1 | 8 | LC | DUPLEX OM3 | 5001
359 | F | 1390 |  |  | 11.5 | FR 12.1 (REPLAY 3) K2 #22-24 (IPG 137) | 10Gb-1 | 12 REAR | 8 | 9 | LC |  | CISCO NEXUS NETWORK SWITCH 1 | PORT 8/ 40 | 5-END FACE | 1 | 8 | LC | DUPLEX OM3 | 5001
360 | F | 1391 |  |  | 11.5 | FR 12.1 (REPLAY 3) K2 #25-27 (IPG 142) | 10Gb-1 | 12 REAR | 8 | 19 | LC |  | CISCO NEXUS NETWORK SWITCH 1 | PORT 8/ 41 | 5-END FACE | 1 | 8 | LC | DUPLEX OM3 | 5001
361 | F | 1392 |  |  | 12 | FR 13.1 (REPLAY 4) K2 #28-30 (IPG 147) | 10Gb-1 | 13 REAR | 8 | 5 | LC |  | CISCO NEXUS NETWORK SWITCH 1 | PORT 8/ 42 | 5-END FACE | 1 | 8 | LC | DUPLEX OM3 | 5001
362 | F | 1393 |  |  | 12 | FR 13.1 (REPLAY 4) K2 #31-33 (IPG 152) | 10Gb-1 | 13 REAR | 8 | 15 | LC |  | CISCO NEXUS NETWORK SWITCH 1 | PORT 8/ 43 | 5-END FACE | 1 | 8 | LC | DUPLEX OM3 | 5001
363 | F | 1394 |  |  | 12 | FR 13.1 (REPLAY 4) K2 #34-36 (IPG 156) | 10Gb-2 | 13 REAR | 8 | 23 | LC |  | CISCO NEXUS NETWORK SWITCH 1 | PORT 8/ 44 | 5-END FACE | 1 | 8 | LC | DUPLEX OM3 | 5001
364 | F | 1395 |  |  | 21 | FR 53.2 (AUDIO) PGM 6 (IPG 162) | 10Gb-1 | 53 | 6 | 11 | LC |  | CISCO NEXUS NETWORK SWITCH 1 | PORT 8/ 45 | 5-END FACE | 1 | 8 | LC | DUPLEX OM3 | 5001
365 | F | 1396 |  |  | 21 | FR 53.2 (AUDIO) UTIL #6 (IPG 168) | 10Gb-1 | 53 | 6 | 23 | LC |  | CISCO NEXUS NETWORK SWITCH 1 | PORT 8/ 46 | 5-END FACE | 1 | 8 | LC | DUPLEX OM3 | 5001
366 | F | 1397 |  |  | 12.5 | TAILBOARD | 22 | 58 | 2 |  | ST |  | CISCO NEXUS NETWORK SWITCH 1 | PORT 8/ 47 | 5-END FACE | 1 | 8 | LC | DUPLEX OM4 | 5001
367 | F | 1398 |  |  | 12.5 | TAILBOARD | 28 | 58 | 2 |  | ST |  | CISCO NEXUS NETWORK SWITCH 1 | PORT 8/ 48 | 5-END FACE | 1 | 8 | LC | DUPLEX OM4 | 5001
368
370
371 | N | 1701 | GREY | GREEN | 7 | GV K2 SUMMIT #01 | SHAREFLEX 1 | 5 | 6L |  | RJ45 | K2 | CISCO NEXUS NETWORK SWITCH 1 | PORT 15/ 01 | 5-END FACE | 1 | 15 | RJ45 | CAT6A | 5001
372 | N | 1702 | GREY | GREEN | 7 | GV K2 SUMMIT #02 | SHAREFLEX 1 | 5 | 4L |  | RJ45 | K2 | CISCO NEXUS NETWORK SWITCH 1 | PORT 15/ 02 | 5-END FACE | 1 | 15 | RJ45 | CAT6A | 5001
373 | N | 1703 | GREY | GREEN | 7 | GV K2 SUMMIT #03 | SHAREFLEX 1 | 5 | 2L |  | RJ45 | K2 | CISCO NEXUS NETWORK SWITCH 1 | PORT 15/ 03 | 5-END FACE | 1 | 15 | RJ45 | CAT6A | 5001
374 | N | 1704 | GREY | GREEN | 7 | GV K2 SUMMIT #04 | SHAREFLEX 1 | 6 | 6L |  | RJ45 | K2 | CISCO NEXUS NETWORK SWITCH 1 | PORT 15/ 04 | 5-END FACE | 1 | 15 | RJ45 | CAT6A | 5001
375 | N | 1705 | GREY | GREEN | 7 | GV K2 SUMMIT #05 | SHAREFLEX 1 | 6 | 4L |  | RJ45 | K2 | CISCO NEXUS NETWORK SWITCH 1 | PORT 15/ 05 | 5-END FACE | 1 | 15 | RJ45 | CAT6A | 5001
376 | N | 1706 | GREY | GREEN | 7 | GV K2 SUMMIT #06 | SHAREFLEX 1 | 6 | 2L |  | RJ45 | K2 | CISCO NEXUS NETWORK SWITCH 1 | PORT 15/ 06 | 5-END FACE | 1 | 15 | RJ45 | CAT6A | 5001
377 | N | 1707 | GREY | GREEN | 7.5 | GV K2 SUMMIT #07 | SHAREFLEX 1 | 7 | 6L |  | RJ45 | K2 | CISCO NEXUS NETWORK SWITCH 1 | PORT 15/ 07 | 5-END FACE | 1 | 15 | RJ45 | CAT6A | 5001
378 | N | 1708 | GREY | GREEN | 7.5 | GV K2 SUMMIT #08 | SHAREFLEX 1 | 7 | 4L |  | RJ45 | K2 | CISCO NEXUS NETWORK SWITCH 1 | PORT 15/ 08 | 5-END FACE | 1 | 15 | RJ45 | CAT6A | 5001 | 5c
379 | N | 1709 | GREY | GREEN | 7.5 | GV K2 SUMMIT #09 | SHAREFLEX 1 | 7 | 2L |  | RJ45 | K2 | CISCO NEXUS NETWORK SWITCH 1 | PORT 15/ 09 | 5-END FACE | 1 | 15 | RJ45 | CAT6A | 5001
380 | N | 1710 | GREY | GREEN | 8 | GV K2 SUMMIT #10 | SHAREFLEX 1 | 8 | 6L |  | RJ45 | K2 | CISCO NEXUS NETWORK SWITCH 1 | PORT 15/ 10 | 5-END FACE | 1 | 15 | RJ45 | CAT6A | 5001
381 | N | 1711 | GREY | GREEN | 8 | GV K2 SUMMIT #11 | SHAREFLEX 1 | 8 | 4L |  | RJ45 | K2 | CISCO NEXUS NETWORK SWITCH 1 | PORT 15/ 11 | 5-END FACE | 1 | 15 | RJ45 | CAT6A | 5001
382 | N | 1712 | GREY | GREEN | 8 | GV K2 SUMMIT #12 | SHAREFLEX 1 | 8 | 2L |  | RJ45 | K2 | CISCO NEXUS NETWORK SWITCH 1 | PORT 15/ 12 | 5-END FACE | 1 | 15 | RJ45 | CAT6A | 5001
383 | N | 1713 | GREY | GREEN | 13 | GV K2 SUMMIT #13 | SHAREFLEX 1 | 9 | 6L |  | RJ45 | K2 | CISCO NEXUS NETWORK SWITCH 1 | PORT 15/ 13 | 5-END FACE | 1 | 15 | RJ45 | CAT6A | 5001
384 | N | 1714 | GREY | GREEN | 13 | GV K2 SUMMIT #14 | SHAREFLEX 1 | 9 | 4L |  | RJ45 | K2 | CISCO NEXUS NETWORK SWITCH 1 | PORT 15/ 14 | 5-END FACE | 1 | 15 | RJ45 | CAT6A | 5001
385 | N | 1715 | GREY | GREEN | 13 | GV K2 SUMMIT #15 | SHAREFLEX 1 | 9 | 2L |  | RJ45 | K2 | CISCO NEXUS NETWORK SWITCH 1 | PORT 15/ 15 | 5-END FACE | 1 | 15 | RJ45 | CAT6A | 5001
386 | N | 1716 | GREY | GREEN | 13 | GV K2 SUMMIT #16 | SHAREFLEX 1 | 10 | 6L |  | RJ45 | K2 | CISCO NEXUS NETWORK SWITCH 1 | PORT 15/ 16 | 5-END FACE | 1 | 15 | RJ45 | CAT6A | 5001
387 | N | 1717 | GREY | GREEN | 13 | GV K2 SUMMIT #17 | SHAREFLEX 1 | 10 | 4L |  | RJ45 | K2 | CISCO NEXUS NETWORK SWITCH 1 | PORT 15/ 17 | 5-END FACE | 1 | 15 | RJ45 | CAT6A | 5001
388 | N | 1718 | GREY | GREEN | 13 | GV K2 SUMMIT #18 | SHAREFLEX 1 | 10 | 2L |  | RJ45 | K2 | CISCO NEXUS NETWORK SWITCH 1 | PORT 15/ 18 | 5-END FACE | 1 | 15 | RJ45 | CAT6A | 5001
389 | N | 1719 | GREY | GREEN | 11 | GV K2 SUMMIT #19 | SHAREFLEX 1 | 11 | 6L |  | RJ45 | K2 | CISCO NEXUS NETWORK SWITCH 1 | PORT 15/ 19 | 5-END FACE | 1 | 15 | RJ45 | CAT6A | 5001
390 | N | 1720 | GREY | GREEN | 11 | GV K2 SUMMIT #20 | SHAREFLEX 1 | 11 | 4L |  | RJ45 | K2 | CISCO NEXUS NETWORK SWITCH 1 | PORT 15/ 20 | 5-END FACE | 1 | 15 | RJ45 | CAT6A | 5001
391 | N | 1721 | GREY | GREEN | 11 | GV K2 SUMMIT #21 | SHAREFLEX 1 | 11 | 2L |  | RJ45 | K2 | CISCO NEXUS NETWORK SWITCH 1 | PORT 15/ 21 | 5-END FACE | 1 | 15 | RJ45 | CAT6A | 5001
392 | N | 1722 | GREY | GREEN | 11.5 | GV K2 SUMMIT #22 | SHAREFLEX 1 | 12 | 6L |  | RJ45 | K2 | CISCO NEXUS NETWORK SWITCH 1 | PORT 15/ 22 | 5-END FACE | 1 | 15 | RJ45 | CAT6A | 5001
393 | N | 1723 | GREY | GREEN | 11.5 | GV K2 SUMMIT #23 | SHAREFLEX 1 | 12 | 4L |  | RJ45 | K2 | CISCO NEXUS NETWORK SWITCH 1 | PORT 15/ 23 | 5-END FACE | 1 | 15 | RJ45 | CAT6A | 5001
394 | N | 1724 | GREY | GREEN | 11.5 | GV K2 SUMMIT #24 | SHAREFLEX 1 | 12 | 2L |  | RJ45 | K2 | CISCO NEXUS NETWORK SWITCH 1 | PORT 15/ 24 | 5-END FACE | 1 | 15 | RJ45 | CAT6A | 5001
395 | N | 1725 | GREY | GREEN | 12 | GV K2 SUMMIT #25 | SHAREFLEX 1 | 13 | 6L |  | RJ45 | K2 | CISCO NEXUS NETWORK SWITCH 1 | PORT 15/ 25 | 5-END FACE | 1 | 15 | RJ45 | CAT6A | 5001
396 | N | 1726 | GREY | GREEN | 12 | GV K2 SUMMIT #26 | SHAREFLEX 1 | 13 | 4L |  | RJ45 | K2 | CISCO NEXUS NETWORK SWITCH 1 | PORT 15/ 26 | 5-END FACE | 1 | 15 | RJ45 | CAT6A | 5001
397 | N | 1727 | GREY | GREEN | 12 | GV K2 SUMMIT #27 | SHAREFLEX 1 | 13 | 2L |  | RJ45 | K2 | CISCO NEXUS NETWORK SWITCH 1 | PORT 15/ 27 | 5-END FACE | 1 | 15 | RJ45 | CAT6A | 5001
398 | N | 1728 | GREY | GREEN | 7 | GV K2 SUMMIT #28 | SHAREFLEX 1 | 5 | 13L |  | RJ45 | K2 | CISCO NEXUS NETWORK SWITCH 1 | PORT 15/ 28 | 5-END FACE | 1 | 15 | RJ45 | CAT6A | 5001
399 | N | 1729 | GREY | GREEN | 7 | GV K2 SUMMIT #29 | SHAREFLEX 1 | 5 | 11L |  | RJ45 | K2 | CISCO NEXUS NETWORK SWITCH 1 | PORT 15/ 29 | 5-END FACE | 1 | 15 | RJ45 | CAT6A | 5001
400 | N | 1730 | GREY | GREEN | 7 | GV K2 SUMMIT #30 | SHAREFLEX 1 | 5 | 9L |  | RJ45 | K2 | CISCO NEXUS NETWORK SWITCH 1 | PORT 15/ 30 | 5-END FACE | 1 | 15 | RJ45 | CAT6A | 5001
401 | N | 1731 | GREY | GREEN | 7 | GV K2 SUMMIT #31 | SHAREFLEX 1 | 6 | 13L |  | RJ45 | K2 | CISCO NEXUS NETWORK SWITCH 1 | PORT 15/ 31 | 5-END FACE | 1 | 15 | RJ45 | CAT6A | 5001
402 | N | 1732 | GREY | GREEN | 7 | GV K2 SUMMIT #32 | SHAREFLEX 1 | 6 | 11L |  | RJ45 | K2 | CISCO NEXUS NETWORK SWITCH 1 | PORT 15/ 32 | 5-END FACE | 1 | 15 | RJ45 | CAT6A | 5001
403 | N | 1733 | GREY | GREEN | 7 | GV K2 SUMMIT #33 | SHAREFLEX 1 | 6 | 9L |  | RJ45 | K2 | CISCO NEXUS NETWORK SWITCH 1 | PORT 15/ 33 | 5-END FACE | 1 | 15 | RJ45 | CAT6A | 5001
404 | N | 1734 | GREY | GREEN | 7.5 | GV K2 SUMMIT #34 | SHAREFLEX 1 | 7 | 13L |  | RJ45 | K2 | CISCO NEXUS NETWORK SWITCH 1 | PORT 15/ 34 | 5-END FACE | 1 | 15 | RJ45 | CAT6A | 5001
405 | N | 1735 | GREY | GREEN | 7.5 | GV K2 SUMMIT #35 | SHAREFLEX 1 | 7 | 11L |  | RJ45 | K2 | CISCO NEXUS NETWORK SWITCH 1 | PORT 15/ 35 | 5-END FACE | 1 | 15 | RJ45 | CAT6A | 5001
406 | N | 1736 | GREY | GREEN | 7.5 | GV K2 SUMMIT #36 | SHAREFLEX 1 | 7 | 9L |  | RJ45 | K2 | CISCO NEXUS NETWORK SWITCH 1 | PORT 15/ 36 | 5-END FACE | 1 | 15 | RJ45 | CAT6A | 5001
407 | N | 1737 | GREY | GREEN | [8 empty] | CISCO NEXUS NETWORK SWITCH 1 | PORT 15/ 37 | 5-END FACE | 1 | 15 |  |  | 5001
408 | N | 1738 | GREY | GREEN | [8 empty] | CISCO NEXUS NETWORK SWITCH 1 | PORT 15/ 38 | 5-END FACE | 1 | 15 |  |  | 5001
409 | N | 1739 | GREY | GREEN | [8 empty] | CISCO NEXUS NETWORK SWITCH 1 | PORT 15/ 39 | 5-END FACE | 1 | 15 |  |  | 5001
410 | N | 1740 | GREY | GREEN | [8 empty] | CISCO NEXUS NETWORK SWITCH 1 | PORT 15/ 40 | 5-END FACE | 1 | 15 |  |  | 5001
411 | N | 1741 | GREY | GREEN | [8 empty] | CISCO NEXUS NETWORK SWITCH 1 | PORT 15/ 41 | 5-END FACE | 1 | 15 |  |  | 5001
412 | N | 1742 | GREY | GREEN | [8 empty] | CISCO NEXUS NETWORK SWITCH 1 | PORT 15/ 42 | 5-END FACE | 1 | 15 |  |  | 5001
413 | N | 1743 | GREY | GREEN | [8 empty] | CISCO NEXUS NETWORK SWITCH 1 | PORT 15/ 43 | 5-END FACE | 1 | 15 |  |  | 5001
414 | N | 1744 | GREY | GREEN | [8 empty] | CISCO NEXUS NETWORK SWITCH 1 | PORT 15/ 44 | 5-END FACE | 1 | 15 |  |  | 5001
415 | N | 1745 | GREY | GREEN | [8 empty] | CISCO NEXUS NETWORK SWITCH 1 | PORT 15/ 45 | 5-END FACE | 1 | 15 |  |  | 5001
416 | N | 1746 | GREY | GREEN | [8 empty] | CISCO NEXUS NETWORK SWITCH 1 | PORT 15/ 46 | 5-END FACE | 1 | 15 |  |  | 5001
417 | N | 1747 | GREY | GREEN | 8 | X-FILE 1 | X-NET 1 | 8 | 11L |  | RJ45 | EVS | CISCO NEXUS NETWORK SWITCH 1 | PORT 15/ 47 | 5-END FACE | 1 | 15 | RJ45 | CAT6A | 5001
418 | N | 1748 | GREY | GREEN | 8 | X-FILE 2 | X-NET 1 | 8 | 11L |  | RJ45 | EVS | CISCO NEXUS NETWORK SWITCH 1 | PORT 15/ 48 | 5-END FACE | 1 | 15 | RJ45 | CAT6A | 5001
419
420 | N | 1751 | GREY | GREEN | 7 | GV K2 SUMMIT #01 | SHAREFLEX 2 | 5 | 6L |  | RJ45 | K2 | CISCO NEXUS NETWORK SWITCH 1 | PORT 16/ 01 | 5-END FACE | 1 | 16 | RJ45 | CAT6A | 5001
421 | N | 1752 | GREY | GREEN | 7 | GV K2 SUMMIT #02 | SHAREFLEX 2 | 5 | 4L |  | RJ45 | K2 | CISCO NEXUS NETWORK SWITCH 1 | PORT 16/ 02 | 5-END FACE | 1 | 16 | RJ45 | CAT6A | 5001
422 | N | 1753 | GREY | GREEN | 7 | GV K2 SUMMIT #03 | SHAREFLEX 2 | 5 | 2L |  | RJ45 | K2 | CISCO NEXUS NETWORK SWITCH 1 | PORT 16/ 03 | 5-END FACE | 1 | 16 | RJ45 | CAT6A | 5001
423 | N | 1754 | GREY | GREEN | 7 | GV K2 SUMMIT #04 | SHAREFLEX 2 | 6 | 6L |  | RJ45 | K2 | CISCO NEXUS NETWORK SWITCH 1 | PORT 16/ 04 | 5-END FACE | 1 | 16 | RJ45 | CAT6A | 5001
424 | N | 1755 | GREY | GREEN | 7 | GV K2 SUMMIT #05 | SHAREFLEX 2 | 6 | 4L |  | RJ45 | K2 | CISCO NEXUS NETWORK SWITCH 1 | PORT 16/ 05 | 5-END FACE | 1 | 16 | RJ45 | CAT6A | 5001
425 | N | 1756 | GREY | GREEN | 7 | GV K2 SUMMIT #06 | SHAREFLEX 2 | 6 | 2L |  | RJ45 | K2 | CISCO NEXUS NETWORK SWITCH 1 | PORT 16/ 06 | 5-END FACE | 1 | 16 | RJ45 | CAT6A | 5001
426 | N | 1757 | GREY | GREEN | 7.5 | GV K2 SUMMIT #07 | SHAREFLEX 2 | 7 | 6L |  | RJ45 | K2 | CISCO NEXUS NETWORK SWITCH 1 | PORT 16/ 07 | 5-END FACE | 1 | 16 | RJ45 | CAT6A | 5001
427 | N | 1758 | GREY | GREEN | 7.5 | GV K2 SUMMIT #08 | SHAREFLEX 2 | 7 | 4L |  | RJ45 | K2 | CISCO NEXUS NETWORK SWITCH 1 | PORT 16/ 08 | 5-END FACE | 1 | 16 | RJ45 | CAT6A | 5001
428 | N | 1759 | GREY | GREEN | 7.5 | GV K2 SUMMIT #09 | SHAREFLEX 2 | 7 | 2L |  | RJ45 | K2 | CISCO NEXUS NETWORK SWITCH 1 | PORT 16/ 09 | 5-END FACE | 1 | 16 | RJ45 | CAT6A | 5001
429 | N | 1760 | GREY | GREEN | 8 | GV K2 SUMMIT #10 | SHAREFLEX 2 | 8 | 6L |  | RJ45 | K2 | CISCO NEXUS NETWORK SWITCH 1 | PORT 16/ 10 | 5-END FACE | 1 | 16 | RJ45 | CAT6A | 5001
430 | N | 1761 | GREY | GREEN | 8 | GV K2 SUMMIT #11 | SHAREFLEX 2 | 8 | 4L |  | RJ45 | K2 | CISCO NEXUS NETWORK SWITCH 1 | PORT 16/ 11 | 5-END FACE | 1 | 16 | RJ45 | CAT6A | 5001
431 | N | 1762 | GREY | GREEN | 8 | GV K2 SUMMIT #12 | SHAREFLEX 2 | 8 | 2L |  | RJ45 | K2 | CISCO NEXUS NETWORK SWITCH 1 | PORT 16/ 12 | 5-END FACE | 1 | 16 | RJ45 | CAT6A | 5001
432 | N | 1763 | GREY | GREEN | 13 | GV K2 SUMMIT #13 | SHAREFLEX 2 | 9 | 6L |  | RJ45 | K2 | CISCO NEXUS NETWORK SWITCH 1 | PORT 16/ 13 | 5-END FACE | 1 | 16 | RJ45 | CAT6A | 5001
433 | N | 1764 | GREY | GREEN | 13 | GV K2 SUMMIT #14 | SHAREFLEX 2 | 9 | 4L |  | RJ45 | K2 | CISCO NEXUS NETWORK SWITCH 1 | PORT 16/ 14 | 5-END FACE | 1 | 16 | RJ45 | CAT6A | 5001
434 | N | 1765 | GREY | GREEN | 13 | GV K2 SUMMIT #15 | SHAREFLEX 2 | 9 | 2L |  | RJ45 | K2 | CISCO NEXUS NETWORK SWITCH 1 | PORT 16/ 15 | 5-END FACE | 1 | 16 | RJ45 | CAT6A | 5001
435 | N | 1766 | GREY | GREEN | 13 | GV K2 SUMMIT #16 | SHAREFLEX 2 | 10 | 6L |  | RJ45 | K2 | CISCO NEXUS NETWORK SWITCH 1 | PORT 16/ 16 | 5-END FACE | 1 | 16 | RJ45 | CAT6A | 5001
436 | N | 1767 | GREY | GREEN | 13 | GV K2 SUMMIT #17 | SHAREFLEX 2 | 10 | 4L |  | RJ45 | K2 | CISCO NEXUS NETWORK SWITCH 1 | PORT 16/ 17 | 5-END FACE | 1 | 16 | RJ45 | CAT6A | 5001
437 | N | 1768 | GREY | GREEN | 13 | GV K2 SUMMIT #18 | SHAREFLEX 2 | 10 | 2L |  | RJ45 | K2 | CISCO NEXUS NETWORK SWITCH 1 | PORT 16/ 18 | 5-END FACE | 1 | 16 | RJ45 | CAT6A | 5001
438 | N | 1769 | GREY | GREEN | 11 | GV K2 SUMMIT #19 | SHAREFLEX 2 | 11 | 6L |  | RJ45 | K2 | CISCO NEXUS NETWORK SWITCH 1 | PORT 16/ 19 | 5-END FACE | 1 | 16 | RJ45 | CAT6A | 5001
439 | N | 1770 | GREY | GREEN | 11 | GV K2 SUMMIT #20 | SHAREFLEX 2 | 11 | 4L |  | RJ45 | K2 | CISCO NEXUS NETWORK SWITCH 1 | PORT 16/ 20 | 5-END FACE | 1 | 16 | RJ45 | CAT6A | 5001
440 | N | 1771 | GREY | GREEN | 11 | GV K2 SUMMIT #21 | SHAREFLEX 2 | 11 | 2L |  | RJ45 | K2 | CISCO NEXUS NETWORK SWITCH 1 | PORT 16/ 21 | 5-END FACE | 1 | 16 | RJ45 | CAT6A | 5001
441 | N | 1772 | GREY | GREEN | 11.5 | GV K2 SUMMIT #22 | SHAREFLEX 2 | 12 | 6L |  | RJ45 | K2 | CISCO NEXUS NETWORK SWITCH 1 | PORT 16/ 22 | 5-END FACE | 1 | 16 | RJ45 | CAT6A | 5001
442 | N | 1773 | GREY | GREEN | 11.5 | GV K2 SUMMIT #23 | SHAREFLEX 2 | 12 | 4L |  | RJ45 | K2 | CISCO NEXUS NETWORK SWITCH 1 | PORT 16/ 23 | 5-END FACE | 1 | 16 | RJ45 | CAT6A | 5001
443 | N | 1774 | GREY | GREEN | 11.5 | GV K2 SUMMIT #24 | SHAREFLEX 2 | 12 | 2L |  | RJ45 | K2 | CISCO NEXUS NETWORK SWITCH 1 | PORT 16/ 24 | 5-END FACE | 1 | 16 | RJ45 | CAT6A | 5001
444 | N | 1775 | GREY | GREEN | 12 | GV K2 SUMMIT #25 | SHAREFLEX 2 | 13 | 6L |  | RJ45 | K2 | CISCO NEXUS NETWORK SWITCH 1 | PORT 16/ 25 | 5-END FACE | 1 | 16 | RJ45 | CAT6A | 5001
445 | N | 1776 | GREY | GREEN | 12 | GV K2 SUMMIT #26 | SHAREFLEX 2 | 13 | 4L |  | RJ45 | K2 | CISCO NEXUS NETWORK SWITCH 1 | PORT 16/ 26 | 5-END FACE | 1 | 16 | RJ45 | CAT6A | 5001
446 | N | 1777 | GREY | GREEN | 12 | GV K2 SUMMIT #27 | SHAREFLEX 2 | 13 | 2L |  | RJ45 | K2 | CISCO NEXUS NETWORK SWITCH 1 | PORT 16/ 27 | 5-END FACE | 1 | 16 | RJ45 | CAT6A | 5001
447 | N | 1778 | GREY | GREEN | 7 | GV K2 SUMMIT #28 | SHAREFLEX 2 | 5 | 13L |  | RJ45 | K2 | CISCO NEXUS NETWORK SWITCH 1 | PORT 16/ 28 | 5-END FACE | 1 | 16 | RJ45 | CAT6A | 5001
448 | N | 1779 | GREY | GREEN | 7 | GV K2 SUMMIT #29 | SHAREFLEX 2 | 5 | 11L |  | RJ45 | K2 | CISCO NEXUS NETWORK SWITCH 1 | PORT 16/ 29 | 5-END FACE | 1 | 16 | RJ45 | CAT6A | 5001
449 | N | 1780 | GREY | GREEN | 7 | GV K2 SUMMIT #30 | SHAREFLEX 2 | 5 | 9L |  | RJ45 | K2 | CISCO NEXUS NETWORK SWITCH 1 | PORT 16/ 30 | 5-END FACE | 1 | 16 | RJ45 | CAT6A | 5001
450 | N | 1781 | GREY | GREEN | 7 | GV K2 SUMMIT #31 | SHAREFLEX 2 | 6 | 13L |  | RJ45 | K2 | CISCO NEXUS NETWORK SWITCH 1 | PORT 16/ 31 | 5-END FACE | 1 | 16 | RJ45 | CAT6A | 5001
451 | N | 1782 | GREY | GREEN | 7 | GV K2 SUMMIT #32 | SHAREFLEX 2 | 6 | 11L |  | RJ45 | K2 | CISCO NEXUS NETWORK SWITCH 1 | PORT 16/ 32 | 5-END FACE | 1 | 16 | RJ45 | CAT6A | 5001
452 | N | 1783 | GREY | GREEN | 7 | GV K2 SUMMIT #33 | SHAREFLEX 2 | 6 | 9L |  | RJ45 | K2 | CISCO NEXUS NETWORK SWITCH 1 | PORT 16/ 33 | 5-END FACE | 1 | 16 | RJ45 | CAT6A | 5001
453 | N | 1784 | GREY | GREEN | 7.5 | GV K2 SUMMIT #34 | SHAREFLEX 2 | 7 | 13L |  | RJ45 | K2 | CISCO NEXUS NETWORK SWITCH 1 | PORT 16/ 34 | 5-END FACE | 1 | 16 | RJ45 | CAT6A | 5001
454 | N | 1785 | GREY | GREEN | 7.5 | GV K2 SUMMIT #35 | SHAREFLEX 2 | 7 | 11L |  | RJ45 | K2 | CISCO NEXUS NETWORK SWITCH 1 | PORT 16/ 35 | 5-END FACE | 1 | 16 | RJ45 | CAT6A | 5001
455 | N | 1786 | GREY | GREEN | 7.5 | GV K2 SUMMIT #36 | SHAREFLEX 2 | 7 | 9L |  | RJ45 | K2 | CISCO NEXUS NETWORK SWITCH 1 | PORT 16/ 36 | 5-END FACE | 1 | 16 | RJ45 | CAT6A | 5001
456 | N | 1787 | GREY | GREEN | [8 empty] | CISCO NEXUS NETWORK SWITCH 1 | PORT 16/ 37 | 5-END FACE | 1 | 16 |  |  | 5001
457 | N | 1788 | GREY | GREEN | [8 empty] | CISCO NEXUS NETWORK SWITCH 1 | PORT 16/ 38 | 5-END FACE | 1 | 16 |  |  | 5001
458 | N | 1789 | GREY | GREEN | [8 empty] | CISCO NEXUS NETWORK SWITCH 1 | PORT 16/ 39 | 5-END FACE | 1 | 16 |  |  | 5001
459 | N | 1790 | GREY | GREEN | [8 empty] | CISCO NEXUS NETWORK SWITCH 1 | PORT 16/ 40 | 5-END FACE | 1 | 16 |  |  | 5001
460 | N | 1791 | GREY | GREEN | [8 empty] | CISCO NEXUS NETWORK SWITCH 1 | PORT 16/ 41 | 5-END FACE | 1 | 16 |  |  | 5001
461 | N | 1792 | GREY | GREEN | [8 empty] | CISCO NEXUS NETWORK SWITCH 1 | PORT 16/ 42 | 5-END FACE | 1 | 16 |  |  | 5001
462 | N | 1793 | GREY | GREEN | [8 empty] | CISCO NEXUS NETWORK SWITCH 1 | PORT 16/ 43 | 5-END FACE | 1 | 16 |  |  | 5001
463 | N | 1794 | GREY | GREEN | [8 empty] | CISCO NEXUS NETWORK SWITCH 1 | PORT 16/ 44 | 5-END FACE | 1 | 16 |  |  | 5001
464 | N | 1795 | GREY | GREEN | [8 empty] | CISCO NEXUS NETWORK SWITCH 1 | PORT 16/ 45 | 5-END FACE | 1 | 16 |  |  | 5001
465 | N | 1796 | GREY | GREEN | [8 empty] | CISCO NEXUS NETWORK SWITCH 1 | PORT 16/ 46 | 5-END FACE | 1 | 16 |  |  | 5001
466 | N | 1797 | GREY | GREEN | 8 | X-FILE 1 | X-NET 1 | 8 | 8L |  | RJ45 | EVS | CISCO NEXUS NETWORK SWITCH 1 | PORT 16/ 47 | 5-END FACE | 1 | 16 | RJ45 | CAT6A | 5001
467 | N | 1798 | GREY | GREEN | 8 | X-FILE 2 | X-NET 1 | 8 | 8L |  | RJ45 | EVS | CISCO NEXUS NETWORK SWITCH 1 | PORT 16/ 48 | 5-END FACE | 1 | 16 | RJ45 | CAT6A | 5001
468
469 | N | 2001 | GREY | WHITE | 9 | VSM LBP-31E RACKS #1 | NIC | 7 | 1U |  | RJ45 | VSM | CISCO NETWORK SWITCH CORE 1 | PORT 01 | 10 REAR | 17 |  | RJ45 | CAT5E | 5001
470 | N | 2002 | GREY | WHITE | 8 | VSM LBP-31E RACKS #6 | NIC | 12 | 1U |  | RJ45 | VSM | CISCO NETWORK SWITCH CORE 1 | PORT 02 | 10 REAR | 17 |  | RJ45 | CAT5E | 5001
471 | N | 2003 | GREY | WHITE | 17 | VSM LBP-34 VTR OP 2 | NIC | 21 | 1 |  | RJ45 | VSM | CISCO NETWORK SWITCH CORE 1 | PORT 03 | 10 REAR | 17 |  | RJ45 | CAT5E | 5001
472 | N | 2004 | GREY | WHITE | 14 | VSM LBP-34 VTR OP 7 | NIC | 14 | 1 |  | RJ45 | VSM | CISCO NETWORK SWITCH CORE 1 | PORT 04 | 10 REAR | 17 |  | RJ45 | CAT5E | 5001
473 | N | 2005 | GREY | WHITE | 12 | VSM LBP-34 VTR OP 12 | NIC | 19 | 1 |  | RJ45 | VSM | CISCO NETWORK SWITCH CORE 1 | PORT 05 | 10 REAR | 17 |  | RJ45 | CAT5E | 5001
474 | N | 2006 | GREY | WHITE | 10 | VSM LBP-51 VT GUARANTEE | NIC | 13 REAR |  |  | RJ45 | VSM | CISCO NETWORK SWITCH CORE 1 | PORT 06 | 10 REAR | 17 |  | RJ45 | CAT5E | 5001
475 | N | 2007 | GREY | WHITE | 8 | VSM GPI 64 | NIC | 10 REAR | 12 |  | RJ45 | VSM | CISCO NETWORK SWITCH CORE 1 | PORT 07 | 10 REAR | 17 |  | RJ45 | CAT5E | 5001
476 | N | 2008 | GREY | WHITE | 13 | VSM #2 HP SERVER | NIC 1 | 2 | 43 |  | RJ45 | VSM | CISCO NETWORK SWITCH CORE 1 | PORT 08 | 10 REAR | 17 |  | RJ45 | CAT5E | 5001
477 | N | 2009 | GREY | WHITE | 13 | TAILBOARD TERM PANEL | RJ45 #13 | 58 | 6 |  | RJ45 | VSM | CISCO NETWORK SWITCH CORE 1 | PORT 09 | 10 REAR | 17 |  | RJ45 | CAT5E | 5001
478 | N | 2010 | GREY | WHITE | 13 | KAYENNE MIXER FRAME | NIC 3 | 3 | 2 |  | RJ45 | MXR | CISCO NETWORK SWITCH CORE 1 | PORT 10 | 10 REAR | 17 |  | RJ45 | CAT5E | 5001
479 | N | 2011 | GREY | WHITE | 9 | TV-ONE #4 DOWN CONVERTER | NIC | 6 REAR |  |  | RJ45 | DOWNC | CISCO NETWORK SWITCH CORE 1 | PORT 11 | 10 REAR | 17 |  | RJ45 | CAT5E | 5001
480 | N | 2012 | GREY | WHITE | 7 | TV-ONE #9 DOWN CONVERTER | NIC | 9 REAR |  |  | RJ45 | DOWNC | CISCO NETWORK SWITCH CORE 1 | PORT 12 | 10 REAR | 17 |  | RJ45 | CAT5E | 5001
481 | N | 2013 | GREY | WHITE | 8 | TV-ONE #14 DOWN CONVERTER | NIC | 12 REAR |  |  | RJ45 | DOWNC | CISCO NETWORK SWITCH CORE 1 | PORT 13 | 10 REAR | 17 |  | RJ45 | CAT5E | 5001
482 | N | 2014 | GREY | WHITE | 8 | IP AMU # 3 (VISION AMU #5) | CONTROL | 13 | 4 |  | RJ45 | AMU | CISCO NETWORK SWITCH CORE 1 | PORT 14 | 10 REAR | 17 |  | RJ45 | CAT5E | 5001
483 | N | 2015 | GREY | WHITE | 16.5 | IP AMU # 8 (VT AMU #3) | CONTROL | 22 | 1 |  | RJ45 | AMU | CISCO NETWORK SWITCH CORE 1 | PORT 15 | 10 REAR | 17 |  | RJ45 | CAT5E | 5001
484 | N | 2016 | GREY | WHITE | 14 | IP AMU # 13 (VT AMU #7) | CONTROL | 14 | 1 |  | RJ45 | AMU | CISCO NETWORK SWITCH CORE 1 | PORT 16 | 10 REAR | 17 |  | RJ45 | CAT5E | 5001
485 | N | 2017 | GREY | WHITE | 12 | IP AMU # 18 (VT AMU #12) | CONTROL | 19 | 1 |  | RJ45 | AMU | CISCO NETWORK SWITCH CORE 1 | PORT 17 | 10 REAR | 17 |  | RJ45 | CAT5E | 5001
486 | N | 2018 | GREY | WHITE | 13 | VSM #1 HP SERVER | NIC 2 | 2 | 44 |  | RJ45 | VSM | CISCO NETWORK SWITCH CORE 1 | PORT 18 | 10 REAR | 17 |  | RJ45 | CAT5E | 5001
487 | N | 2019 | GREY | WHITE | 13.5 | GV CONVERGENCE #1 HP SERVER | NIC 2 | 1 | 45 |  | RJ45 | SERVER | CISCO NETWORK SWITCH CORE 1 | PORT 19 | 10 REAR | 17 |  | RJ45 | CAT5E | 5001
488 | N | 2020 | GREY | WHITE | 7 | MOXA NPORT 5650 SERIAL DEVICE SERVER | NIC | RACK 11 REAR | 9 |  | RJ45 | SERIAL | CISCO NETWORK SWITCH CORE 1 | PORT 20 | 10 REAR | 17 |  | RJ45 | CAT5E | 5001
489 | N | 2021 | GREY | WHITE | 8 | USB REC #3 | NIC | 12 REAR | 19 |  | RJ45 | USB REC | CISCO NETWORK SWITCH CORE 1 | PORT 21 | 10 REAR | 17 |  | RJ45 | CAT5E | 5001
490 | N | 2022 | GREY | WHITE | 9 | WFM #1 | NIC | 7 | 1U |  | RJ45 | WFM | CISCO NETWORK SWITCH CORE 1 | PORT 22 | 10 REAR | 17 |  | RJ45 | CAT5E | 5001
491 | N | 2023 | GREY | WHITE | 8 | WFM #6 | NIC | 12 | 1U |  | RJ45 | WFM | CISCO NETWORK SWITCH CORE 1 | PORT 23 | 10 REAR | 17 |  | RJ45 | CAT5E | 5001
492 | N | 2024 | GREY | WHITE | 16 | VT COORD POS ITION TERM PANEL | RJ45 #1 | 23 |  |  | RJ45 | CTP | CISCO NETWORK SWITCH CORE 1 | PORT 24 | 10 REAR | 17 |  | RJ45 | CAT5E | 5001
493 | N | 2025 | GREY | WHITE | 15 | VT SUPERVISOR POS ITION TERM PANEL | RJ45 #2 | 24??? |  |  | RJ45 | CTP | CISCO NETWORK SWITCH CORE 1 | PORT 25 | 10 REAR | 17 |  | RJ45 | CAT5E | 5001
494 | N | 2026 | GREY | WHITE | 13.5 | VT REAR DESK TERM PANEL CTP-VT7 | RJ45 #1 | 17 | 3 |  | RJ45 | CTP | CISCO NETWORK SWITCH CORE 1 | PORT 26 | 10 REAR | 17 |  | RJ45 | CAT5E | 5001
495 | N | 2027 | GREY | WHITE | 9.5 | VISION DESK TERM PANEL CTP-V4 | RJ45 #2 | 6 | 10 |  | RJ45 | CTP | CISCO NETWORK SWITCH CORE 1 | PORT 27 | 10 REAR | 17 |  | RJ45 | CAT5E | 5001
496 | N | 2028 | GREY | WHITE | 13 | TAILBOARD TERM PANEL | RJ45 #3 | 58 | 6 |  | RJ45 | CTP | CISCO NETWORK SWITCH CORE 1 | PORT 28 | 10 REAR | 17 |  | RJ45 | CAT5E | 5001
497 | N | 2029 | GREY | WHITE | 13 | TAILBOARD TERM PANEL | RJ45 #9 | 58 | 6 |  | RJ45 | CTP | CISCO NETWORK SWITCH CORE 1 | PORT 29 | 10 REAR | 17 |  | RJ45 | CAT5E | 5001
498 | N | 2030 | GREY | WHITE | 7 | NEVION RS422 DATA ROUTER #3 | NIC | 11 REAR | 11 |  | RJ45 | DATA RTR | CISCO NETWORK SWITCH CORE 1 | PORT 30 | 10 REAR | 17 |  | RJ45 | CAT5E | 5001
499 | N | 2031 | GREY | WHITE | 9 | IP AMU #1 (VISION AMU #2) | IP AUDIO | 7 | 4 |  | RJ45 | AMU | CISCO NETWORK SWITCH CORE 1 | PORT 31 | 10 REAR | 17 |  | RJ45 | CAT5E | 5001
500 | N | 2032 | GREY | WHITE | 17 | IP AMU #6 (VT AMU #1) | IP AUDIO | 21 | 1 |  | RJ45 | AMU | CISCO NETWORK SWITCH CORE 1 | PORT 32 | 10 REAR | 17 |  | RJ45 | CAT5E | 5001
501 | N | 2033 | GREY | WHITE | 13 | IP AMU # 11 (VT AMU #5) | IP AUDIO | 26 | 1 |  | RJ45 | AMU | CISCO NETWORK SWITCH CORE 1 | PORT 33 | 10 REAR | 17 |  | RJ45 | CAT5E | 5001
502 | N | 2034 | GREY | WHITE | 13.5 | IP AMU # 16 (VT AMU #10) | IP AUDIO | 17 | 1 |  | RJ45 | AMU | CISCO NETWORK SWITCH CORE 1 | PORT 34 | 10 REAR | 17 |  | RJ45 | CAT5E | 5001
503 | N | 2035 | GREY | WHITE | 13 | I-CONTROL #1 HP SERVER | NIC 2 | 2 | 47 |  | RJ45 | SERVER | CISCO NETWORK SWITCH CORE 1 | PORT 35 | 10 REAR | 17 |  | RJ45 | CAT5E | 5001
504 | N | 2036 | GREY | WHITE | 8 | AXON FR10.1 (REF #2) | NIC | 10 REAR | 8L |  | RJ45 | AXON | CISCO NETWORK SWITCH CORE 1 | PORT 36 | 10 REAR | 17 |  | RJ45 | CAT5E | 5001
505 | N | 2037 | GREY | WHITE | 13.5 | GV FR1.3 (MIXER #1) | NIC 1 | 1 | 11 |  | RJ45 | GVG | CISCO NETWORK SWITCH CORE 1 | PORT 37 | 10 REAR | 17 |  | RJ45 | CAT5E | 5001
506 | N | 2038 | GREY | WHITE | 7 | GV FR9.1 (TAILBOARD #1) | NIC 1 | 9 REAR | 8L |  | RJ45 | GVG | CISCO NETWORK SWITCH CORE 1 | PORT 38 | 10 REAR | 17 |  | RJ45 | CAT5E | 5001
507 | N | 2039 | GREY | WHITE | 12 | GV K2 SUMMIT #01 | NIC 1 | 5 | 6L |  | RJ45 | K2 | CISCO NETWORK SWITCH CORE 1 | PORT 39 | 10 REAR | 17 |  | RJ45 | CAT5E | 5001
508 | N | 2040 | GREY | WHITE | 9.5 | GV K2 SUMMIT #06 | NIC 1 | 6 | 2L |  | RJ45 | K2 | CISCO NETWORK SWITCH CORE 1 | PORT 40 | 10 REAR | 17 |  | RJ45 | CAT5E | 5001
509 | N | 2041 | GREY | WHITE | 8.5 | GV K2 SUMMIT #11 | NIC 1 | 8 | 4L |  | RJ45 | K2 | CISCO NETWORK SWITCH CORE 1 | PORT 41 | 10 REAR | 17 |  | RJ45 | CAT5E | 5001
510 | N | 2042 | GREY | WHITE | 8 | GV K2 SUMMIT #16 | NIC 1 | 10 | 6L |  | RJ45 | K2 | CISCO NETWORK SWITCH CORE 1 | PORT 42 | 10 REAR | 17 |  | RJ45 | CAT5E | 5001
511 | N | 2043 | GREY | WHITE | 7 | GV K2 SUMMIT #21 | NIC 1 | 11 | 2L |  | RJ45 | K2 | CISCO NETWORK SWITCH CORE 1 | PORT 43 | 10 REAR | 17 |  | RJ45 | CAT5E | 5001
512 | N | 2044 | GREY | WHITE | 8 | GV K2 SUMMIT #26 | NIC 1 | 13 | 4L |  | RJ45 | K2 | CISCO NETWORK SWITCH CORE 1 | PORT 44 | 10 REAR | 17 |  | RJ45 | CAT5E | 5001
513 | N | 2045 | GREY | WHITE | 9.5 | GV K2 SUMMIT #31 | NIC 1 | 6 | 13L |  | RJ45 | K2 | CISCO NETWORK SWITCH CORE 1 | PORT 45 | 10 REAR | 17 |  | RJ45 | CAT5E | 5001
514 | N | 2046 | GREY | WHITE | 9 | GV K2 SUMMIT #36 | NIC 1 | 7 | 9L |  | RJ45 | K2 | CISCO NETWORK SWITCH CORE 1 | PORT 46 | 10 REAR | 17 |  | RJ45 | CAT5E | 5001
515 | N | 2047 | GREY | WHITE | 17 | VT POS ITION 1 TERM PANEL | RJ45 #1 | 20 |  |  | RJ45 | CTP | CISCO NETWORK SWITCH CORE 1 | PORT 47 | 10 REAR | 17 |  | RJ45 | CAT5E | 5001
516 | N | 2048 | GREY | WHITE | 16.5 | VT POS ITION 3 TERM PANEL | RJ45 #2 | 22 |  |  | RJ45 | CTP | CISCO NETWORK SWITCH CORE 1 | PORT 48 | 10 REAR | 17 |  | RJ45 | CAT5E | 5001
519 | N | 2051 | GREY | WHITE | 8.5 | VSM LBP-31E RACKS #2 | NIC | 8 | 1U |  | RJ45 | VSM | CISCO NETWORK SWITCH CORE 2 | PORT 01 | 10 REAR | 16 |  | RJ45 | CAT5E | 5001
520 | N | 2052 | GREY | WHITE | 8 | VSM LBP-31E RACKS #7 | NIC | 13 | 1U |  | RJ45 | VSM | CISCO NETWORK SWITCH CORE 2 | PORT 02 | 10 REAR | 16 |  | RJ45 | CAT5E | 5001
521 | N | 2053 | GREY | WHITE | 16.5 | VSM LBP-34 VTR OP 3 | NIC | 22 | 1 |  | RJ45 | VSM | CISCO NETWORK SWITCH CORE 2 | PORT 03 | 10 REAR | 16 |  | RJ45 | CAT5E | 5001
522 | N | 2054 | GREY | WHITE | 13.5 | VSM LBP-34 VTR OP 8 | NIC | 15 | 1 |  | RJ45 | VSM | CISCO NETWORK SWITCH CORE 2 | PORT 04 | 10 REAR | 16 |  | RJ45 | CAT5E | 5001
523 | N | 2055 | GREY | WHITE | 16 | VSM LBP-34 VT COORD #1 | NIC | 23 | 2 |  | RJ45 | VSM | CISCO NETWORK SWITCH CORE 2 | PORT 05 | 10 REAR | 16 |  | RJ45 | CAT5E | 5001
524 | N | 2056 | GREY | WHITE | 11.5 | VSM LBP-32 REAR TAILBOARD | NIC | 55 | 11 |  | RJ45 | VSM | CISCO NETWORK SWITCH CORE 2 | PORT 06 | 10 REAR | 16 |  | RJ45 | CAT5E | 5001
525 | N | 2057 | GREY | WHITE | 8 | VSM GPO #1 | NIC | RACK 10 REAR | 11 |  | RJ45 | VSM | CISCO NETWORK SWITCH CORE 2 | PORT 07 | 10 REAR | 16 |  | RJ45 | CAT5E | 5001
526 | N | 2058 | GREY | WHITE | 13 | VSM #3 HP SERVER | NIC 1 | 2 | 43 |  | RJ45 | VSM | CISCO NETWORK SWITCH CORE 2 | PORT 08 | 10 REAR | 16 |  | RJ45 | CAT5E | 5001
527 | N | 2059 | GREY | WHITE | 13 | TAILBOARD TERM PANEL | RJ45 #14 | 58 | 6 |  | RJ45 | CTP | CISCO NETWORK SWITCH CORE 2 | PORT 09 | 10 REAR | 16 |  | RJ45 | CAT5E | 5001
528 | N | 2060 | GREY | WHITE | 13 | KAYENNE MIXER FRAME | NIC 4 | 3 | 2 |  | RJ45 | MXR | CISCO NETWORK SWITCH CORE 2 | PORT 10 | 10 REAR | 16 |  | RJ45 | CAT5E | 5001
529 | N | 2061 | GREY | WHITE | 8.5 | TV-ONE #5 DOWN CONVERTER | NIC | 7 REAR |  |  | RJ45 | DOWNC | CISCO NETWORK SWITCH CORE 2 | PORT 11 | 10 REAR | 16 |  | RJ45 | CAT5E | 5001
530 | N | 2062 | GREY | WHITE | 7 | TV-ONE #10 DOWN CONVERTER | NIC | 9 REAR |  |  | RJ45 | DOWNC | CISCO NETWORK SWITCH CORE 2 | PORT 12 | 10 REAR | 16 |  | RJ45 | CAT5E | 5001
531 | N | 2063 | GREY | WHITE | 8 | TV-ONE #15 DOWN CONVERTER | NIC | 12 REAR |  |  | RJ45 | DOWNC | CISCO NETWORK SWITCH CORE 2 | PORT 13 | 10 REAR | 16 |  | RJ45 | CAT5E | 5001
532 | N | 2064 | GREY | WHITE | 8 | IP AMU # 4 (VISION AMU #4) | CONTROL | 6 | 4 |  | RJ45 | AMU | CISCO NETWORK SWITCH CORE 2 | PORT 14 | 10 REAR | 16 |  | RJ45 | CAT5E | 5001
533 | N | 2065 | GREY | WHITE | 15.5 | IP AMU # 9 (VT COORD AMU) | CONTROL | 24 | 1 |  | RJ45 | AMU | CISCO NETWORK SWITCH CORE 2 | PORT 15 | 10 REAR | 16 |  | RJ45 | CAT5E | 5001
534 | N | 2066 | GREY | WHITE | 13.5 | IP AMU # 14 (VT AMU #8) | CONTROL | 15 | 1 |  | RJ45 | AMU | CISCO NETWORK SWITCH CORE 2 | PORT 16 | 10 REAR | 16 |  | RJ45 | CAT5E | 5001
535 | N | 2067 | GREY | WHITE | 8 | OFF AIR RX 1 | NIC | 12 | 20 |  | RJ45 | OFF AIR | CISCO NETWORK SWITCH CORE 2 | PORT 17 | 10 REAR | 16 |  | RJ45 | CAT5E | 5001
536 | N | 2068 | GREY | WHITE | 13 | VSM #2 HP SERVER | NIC 2 | 2 | 43 |  | RJ45 | VSM | CISCO NETWORK SWITCH CORE 2 | PORT 18 | 10 REAR | 16 |  | RJ45 | CAT5E | 5001
537 | N | 2069 | GREY | WHITE | 13.5 | GV CONVERGENCE #2 HP SERVER | NIC 2 | 1 | 45 |  | RJ45 | SERVER | CISCO NETWORK SWITCH CORE 2 | PORT 19 | 10 REAR | 16 |  | RJ45 | CAT5E | 5001
538 | N | 2070 | GREY | WHITE | 9 | PC CONFIG #1 - LENOVO M900 | NIC | 7 | 16 |  | RJ45 | SERVER | CISCO NETWORK SWITCH CORE 2 | PORT 20 | 10 REAR | 16 |  | RJ45 | CAT5E | 5001
539 | N | 2071 | GREY | WHITE | 8 | USB REC #4 | NIC | 12 REAR | 18 |  | RJ45 | USB REC | CISCO NETWORK SWITCH CORE 2 | PORT 21 | 10 REAR | 16 |  | RJ45 | CAT5E | 5001
540 | N | 2072 | GREY | WHITE | 8.5 | WFM #2 | NIC | 8 | 1U |  | RJ45 | WFM | CISCO NETWORK SWITCH CORE 2 | PORT 22 | 10 REAR | 16 |  | RJ45 | CAT5E | 5001
541 | N | 2073 | GREY | WHITE | 8 | WFM #7 | NIC | 13 | 1U |  | RJ45 | WFM | CISCO NETWORK SWITCH CORE 2 | PORT 23 | 10 REAR | 16 |  | RJ45 | CAT5E | 5001
542 | N | 2074 | GREY | WHITE | 16 | VT COORD POS ITION TERM PANEL | RJ45 #2 | 23 |  |  | RJ45 | CTP | CISCO NETWORK SWITCH CORE 2 | PORT 24 | 10 REAR | 16 |  | RJ45 | CAT5E | 5001
543 | N | 2075 | GREY | WHITE | 17 | VT FRONT DESK TERM PANEL CTP-V5 | RJ45 #1 | 20 | 9 |  | RJ45 | CTP | CISCO NETWORK SWITCH CORE 2 | PORT 25 | 10 REAR | 16 |  | RJ45 | CAT5E | 5001
544 | N | 2076 | GREY | WHITE | 13.5 | VT REAR DESK TERM PANEL CTP-VT7 | RJ45 #2 | 17 | 3 |  | RJ45 | CTP | CISCO NETWORK SWITCH CORE 2 | PORT 26 | 10 REAR | 16 |  | RJ45 | CAT5E | 5001
545 | N | 2077 | GREY | WHITE | 9.5 | VISION DESK TERM PANEL CTP-V4 | RJ45 #3 | 6 | 10 |  | RJ45 | CTP | CISCO NETWORK SWITCH CORE 2 | PORT 27 | 10 REAR | 16 |  | RJ45 | CAT5E | 5001
546 | N | 2078 | GREY | WHITE | 13 | TAILBOARD TERM PANEL | RJ45 #4 | 58 | 6 |  | RJ45 | CTP | CISCO NETWORK SWITCH CORE 2 | PORT 28 | 10 REAR | 16 |  | RJ45 | CAT5E | 5001
547 | N | 2079 | GREY | WHITE | 13 | TAILBOARD TERM PANEL | RJ45 #9 | 58 | 6 |  | RJ45 | CTP | CISCO NETWORK SWITCH CORE 2 | PORT 29 | 10 REAR | 16 |  | RJ45 | CAT5E | 5001
548 | N | 2080 | GREY | WHITE | [8 empty] | CISCO NETWORK SWITCH CORE 2 | PORT 30 | 10 REAR | 16 |  |  |  | 5001
549 | N | 2081 | GREY | WHITE | 8 | IP AMU #2 (VISION AMU #3) | IP AUDIO | 10 | 4 |  | RJ45 | AMU | CISCO NETWORK SWITCH CORE 2 | PORT 31 | 10 REAR | 16 |  | RJ45 | CAT5E | 5001
550 | N | 2082 | GREY | WHITE | 17 | IP AMU #7 (VT AMU #2) | IP AUDIO | 21 | 1 |  | RJ45 | AMU | CISCO NETWORK SWITCH CORE 2 | PORT 32 | 10 REAR | 16 |  | RJ45 | CAT5E | 5001
551 | N | 2083 | GREY | WHITE | 13 | IP AMU # 12 (VT AMU #6) | IP AUDIO | 27 | 1 |  | RJ45 | AMU | CISCO NETWORK SWITCH CORE 2 | PORT 33 | 10 REAR | 16 |  | RJ45 | CAT5E | 5001
552 | N | 2084 | GREY | WHITE | 13 | IP AMU # 17 (VT AMU #11) | CONTROL | 18 | 1 |  | RJ45 | AMU | CISCO NETWORK SWITCH CORE 2 | PORT 34 | 10 REAR | 16 |  | RJ45 | CAT5E | 5001
553 | N | 2085 | GREY | WHITE | 13 | I-CONTROL #2 HP SERVER | NIC 2 | 2 | 46 |  | RJ45 | SERVER | CISCO NETWORK SWITCH CORE 2 | PORT 35 | 10 REAR | 16 |  | RJ45 | CAT5E | 5001
554 | N | 2086 | GREY | WHITE | 13.5 | GV FR1.1 (TX) | NIC 1 | 1 | 2 |  | RJ45 | GVG | CISCO NETWORK SWITCH CORE 2 | PORT 36 | 10 REAR | 16 |  | RJ45 | CAT5E | 5001
555 | N | 2087 | GREY | WHITE | 13.5 | GV FR1.4 (CAMERA #2) | NIC 1 | 1 | 15 |  | RJ45 | GVG | CISCO NETWORK SWITCH CORE 2 | PORT 37 | 10 REAR | 16 |  | RJ45 | CAT5E | 5001
556 | N | 2088 | GREY | WHITE | 7 | GV FR11.1 (REPLAY #2) | NIC 1 | 11 | 8L |  | RJ45 | GVG | CISCO NETWORK SWITCH CORE 2 | PORT 38 | 10 REAR | 16 |  | RJ45 | CAT5E | 5001
557 | N | 2089 | GREY | WHITE | 12 | GV K2 SUMMIT #02 | NIC 1 | 5 | 4L |  | RJ45 | K2 | CISCO NETWORK SWITCH CORE 2 | PORT 39 | 10 REAR | 16 |  | RJ45 | CAT5E | 5001
558 | N | 2090 | GREY | WHITE | 9 | GV K2 SUMMIT #07 | NIC 1 | 7 | 6L |  | RJ45 | K2 | CISCO NETWORK SWITCH CORE 2 | PORT 40 | 10 REAR | 16 |  | RJ45 | CAT5E | 5001
559 | N | 2091 | GREY | WHITE | 8.5 | GV K2 SUMMIT #12 | NIC 1 | 8 | 2L |  | RJ45 | K2 | CISCO NETWORK SWITCH CORE 2 | PORT 41 | 10 REAR | 16 |  | RJ45 | CAT5E | 5001
560 | N | 2092 | GREY | WHITE | 8 | GV K2 SUMMIT #17 | NIC 1 | 10 | 4L |  | RJ45 | K2 | CISCO NETWORK SWITCH CORE 2 | PORT 42 | 10 REAR | 16 |  | RJ45 | CAT5E | 5001
561 | N | 2093 | GREY | WHITE | 8 | GV K2 SUMMIT #22 | NIC 1 | 12 | 6L |  | RJ45 | K2 | CISCO NETWORK SWITCH CORE 2 | PORT 43 | 10 REAR | 16 |  | RJ45 | CAT5E | 5001
562 | N | 2094 | GREY | WHITE | 8 | GV K2 SUMMIT #27 | NIC 1 | 13 | 2L |  | RJ45 | K2 | CISCO NETWORK SWITCH CORE 2 | PORT 44 | 10 REAR | 16 |  | RJ45 | CAT5E | 5001
563 | N | 2095 | GREY | WHITE | 9.5 | GV K2 SUMMIT #32 | NIC 1 | 6 | 11L |  | RJ45 | K2 | CISCO NETWORK SWITCH CORE 2 | PORT 45 | 10 REAR | 16 |  | RJ45 | CAT5E | 5001
564 | N | 2096 | GREY | WHITE | 7 | EVS X-FLY | NIC 1 | 11 REAR | 2 |  | RJ45 | EVS | CISCO NETWORK SWITCH CORE 2 | PORT 46 | 10 REAR | 16 |  | RJ45 | CAT5E | 5001
565 | N | 2097 | GREY | WHITE | 17 | VT POS ITION 1 TERM PANEL | RJ45 #2 | 20 |  |  | RJ45 | CTP | CISCO NETWORK SWITCH CORE 2 | PORT 47 | 10 REAR | 16 |  | RJ45 | CAT5E | 5001
566 | N | 2098 | GREY | WHITE | 15.5 | VT POS ITION 4 TERM PANEL | RJ45 #1 | 25 |  |  | RJ45 | CTP | CISCO NETWORK SWITCH CORE 2 | PORT 48 | 10 REAR | 16 |  | RJ45 | CAT5E | 5001
567 | [12 empty] | CISCO NETWORK SWITCH CORE 2 | 40Gb PORT 1 | 10 REAR | 16 |  | SFP |  | 5001
568 | [12 empty] | CISCO NETWORK SWITCH CORE 2 | 40Gb PORT 2 | 10 REAR | 16 |  | SFP |  | 5001
569 | N | 2101 | GREY | WHITE | 7 | VSM LBP-31E RACKS #3 | NIC | 9 | 1U |  | RJ45 | VSM | CISCO NETWORK SWITCH CORE 3 | PORT 01 | 9 REAR | 17 |  | RJ45 | CAT5E | 5001
570 | N | 2102 | GREY | WHITE | 9 | VSM LBP-31E RACKS #8 | NIC | 6 | 1U |  | RJ45 | VSM | CISCO NETWORK SWITCH CORE 3 | PORT 02 | 9 REAR | 17 |  | RJ45 | CAT5E | 5001
571 | N | 2103 | GREY | WHITE | 15.5 | VSM LBP-34 VTR OP 4 | NIC | 25 | 1 |  | RJ45 | VSM | CISCO NETWORK SWITCH CORE 3 | PORT 03 | 9 REAR | 17 |  | RJ45 | CAT5E | 5001
572 | N | 2104 | GREY | WHITE | 13.5 | VSM LBP-34 VTR OP 9 | NIC | 16 | 1 |  | RJ45 | VSM | CISCO NETWORK SWITCH CORE 3 | PORT 04 | 9 REAR | 17 |  | RJ45 | CAT5E | 5001
573 | N | 2105 | GREY | WHITE | 16 | VSM LBP-34 VT COORD #2 | NIC | 23 | 1 |  | RJ45 | VSM | CISCO NETWORK SWITCH CORE 3 | PORT 05 | 9 REAR | 17 |  | RJ45 | CAT5E | 5001
574 | N | 2106 | GREY | WHITE | 7.5 | VSM SMART HUB | NIC 1 | 11 REAR | 7 |  | RJ45 | VSM | CISCO NETWORK SWITCH CORE 3 | PORT 06 | 9 REAR | 17 |  | RJ45 | CAT5E | 5001
575 | N | 2107 | GREY | WHITE | 7 | VSM GPO #2 | NIC | RACK 10 REAR | 9 |  | RJ45 | VSM | CISCO NETWORK SWITCH CORE 3 | PORT 07 | 9 REAR | 17 |  | RJ45 | CAT5E | 5001
576 | N | 2108 | GREY | WHITE | 9.5 | CHIEF ENG POS ITION TERM PANEL | RJ45 #3 | 5 |  |  | RJ45 | CTP | CISCO NETWORK SWITCH CORE 3 | PORT 08 | 9 REAR | 17 |  | RJ45 | CAT5E | 5001
577 | N | 2109 | GREY | WHITE | 13.5 | GV CONVERGENCE #1 HP SERVER | NIC 1 | 1 | 45 |  | RJ45 | SERVER | CISCO NETWORK SWITCH CORE 3 | PORT 09 | 9 REAR | 17 |  | RJ45 | CAT5E | 5001
578 | N | 2110 | GREY | WHITE | 9 | TV-ONE #1 DOWN CONVERTER | NIC | 5 REAR |  |  | RJ45 | DOWNC | CISCO NETWORK SWITCH CORE 3 | PORT 10 | 9 REAR | 17 |  | RJ45 | CAT5E | 5001
579 | N | 2111 | GREY | WHITE | 8 | TV-ONE #6 DOWN CONVERTER | NIC | 7 REAR |  |  | RJ45 | DOWNC | CISCO NETWORK SWITCH CORE 3 | PORT 11 | 9 REAR | 17 |  | RJ45 | CAT5E | 5001
580 | N | 2112 | GREY | WHITE | 7 | TV-ONE #11 DOWN CONVERTER | NIC | 10 REAR |  |  | RJ45 | DOWNC | CISCO NETWORK SWITCH CORE 3 | PORT 12 | 9 REAR | 17 |  | RJ45 | CAT5E | 5001
581 | N | 2113 | GREY | WHITE | 10 | TV-ONE #16 DOWN CONVERTER | NIC | 13 REAR |  |  | RJ45 | DOWNC | CISCO NETWORK SWITCH CORE 3 | PORT 13 | 9 REAR | 17 |  | RJ45 | CAT5E | 5001
582 | N | 2114 | GREY | WHITE | 10 | IP AMU # 5 (VT AMU #13) | CONTROL | 13 REAR |  |  | RJ45 | AMU | CISCO NETWORK SWITCH CORE 3 | PORT 14 | 9 REAR | 17 |  | RJ45 | CAT5E | 5001
583 | N | 2115 | GREY | WHITE | 15.5 | IP AMU # 10 (VT AMU #4) | CONTROL | 25 | 1 |  | RJ45 | AMU | CISCO NETWORK SWITCH CORE 3 | PORT 15 | 9 REAR | 17 |  | RJ45 | CAT5E | 5001
584 | N | 2116 | GREY | WHITE | 13.5 | IP AMU # 15 (VT AMU #9) | CONTROL | 16 | 1 |  | RJ45 | AMU | CISCO NETWORK SWITCH CORE 3 | PORT 16 | 9 REAR | 17 |  | RJ45 | CAT5E | 5001
585 | N | 2117 | GREY | WHITE | 8.5 | OFF AIR RX 2 | NIC | 12 | 18 |  | RJ45 | OFF AIR | CISCO NETWORK SWITCH CORE 3 | PORT 17 | 9 REAR | 17 |  | RJ45 | CAT5E | 5001
586 | N | 2118 | GREY | WHITE | 13 | VSM #3 HP SERVER | NIC 2 | 2 | 42 |  | RJ45 | VSM | CISCO NETWORK SWITCH CORE 3 | PORT 18 | 9 REAR | 17 |  | RJ45 | CAT5E | 5001
587 | N | 2119 | GREY | WHITE | [8 empty] | CISCO NETWORK SWITCH CORE 3 | PORT 19 | 9 REAR | 17 |  |  |  | 5001
588 | N | 2120 | GREY | WHITE | 8.5 | PC CONFIG #2 - LENOVO M900 | NIC | 7 | 16 |  | RJ45 | SERVER | CISCO NETWORK SWITCH CORE 3 | PORT 20 | 9 REAR | 17 |  | RJ45 | CAT5E | 5001
589 | N | 2121 | GREY | WHITE | 13.5 | SPG #1 | CONTROL | 1 | 44 |  | RJ45 | SPG | CISCO NETWORK SWITCH CORE 3 | PORT 21 | 9 REAR | 17 |  | RJ45 | CAT5E | 5001
590 | N | 2122 | GREY | WHITE | 7 | WFM #3 | NIC | 9 | 1U |  | RJ45 | WFM | CISCO NETWORK SWITCH CORE 3 | PORT 22 | 9 REAR | 17 |  | RJ45 | CAT5E | 5001
591 | N | 2123 | GREY | WHITE | 9 | WFM #8 | NIC | 6 | 1U |  | RJ45 | WFM | CISCO NETWORK SWITCH CORE 3 | PORT 23 | 9 REAR | 17 |  | RJ45 | CAT5E | 5001
592 | N | 2124 | GREY | WHITE | 9.5 | CHIEF ENG POS ITION TERM PANEL | RJ45 #1 | 5 |  |  | RJ45 | CTP | CISCO NETWORK SWITCH CORE 3 | PORT 24 | 9 REAR | 17 |  | RJ45 | CAT5E | 5001
593 | N | 2125 | GREY | WHITE | 17 | VT FRONT DESK TERM PANEL CTP-V5 | RJ45 #2 | 20 | 9 |  | RJ45 | CTP | CISCO NETWORK SWITCH CORE 3 | PORT 25 | 9 REAR | 17 |  | RJ45 | CAT5E | 5001
594 | N | 2126 | GREY | WHITE | 13.5 | VT REAR DESK TERM PANEL CTP-VT7 | RJ45 #3 | 17 | 3 |  | RJ45 | CTP | CISCO NETWORK SWITCH CORE 3 | PORT 26 | 9 REAR | 17 |  | RJ45 | CAT5E | 5001
595 | N | 2127 | GREY | WHITE | 9 | VISION DESK TERM PANEL CTP-V4 | RJ45 #4 | 6 | 10 |  | RJ45 | CTP | CISCO NETWORK SWITCH CORE 3 | PORT 27 | 9 REAR | 17 |  | RJ45 | CAT5E | 5001
596 | N | 2128 | GREY | WHITE | 13 | TAILBOARD TERM PANEL | RJ45 #5 | 58 | 6 |  | RJ45 | CTP | CISCO NETWORK SWITCH CORE 3 | PORT 28 | 9 REAR | 17 |  | RJ45 | CAT5E | 5001
597 | N | 2129 | GREY | WHITE | 13 | TAILBOARD TERM PANEL | RJ45 #10 | 58 | 6 |  | RJ45 | CTP | CISCO NETWORK SWITCH CORE 3 | PORT 29 | 9 REAR | 17 |  | RJ45 | CAT5E | 5001
598 | N | 2130 | GREY | WHITE | [8 empty] | CISCO NETWORK SWITCH CORE 3 | PORT 30 | 9 REAR | 17 |  |  |  | 5001
599 | N | 2131 | GREY | WHITE | 8 | IP AMU # 3 (VISION AMU #5) | IP AUDIO | 13 | 4 |  | RJ45 | AMU | CISCO NETWORK SWITCH CORE 3 | PORT 31 | 9 REAR | 17 |  | RJ45 | CAT5E | 5001
600 | N | 2132 | GREY | WHITE | 16.5 | IP AMU # 8 (VT AMU #3) | IP AUDIO | 22 | 1 |  | RJ45 | AMU | CISCO NETWORK SWITCH CORE 3 | PORT 32 | 9 REAR | 17 |  | RJ45 | CAT5E | 5001
601 | N | 2133 | GREY | WHITE | 14 | IP AMU # 13 (VT AMU #7) | IP AUDIO | 14 | 1 |  | RJ45 | AMU | CISCO NETWORK SWITCH CORE 3 | PORT 33 | 9 REAR | 17 |  | RJ45 | CAT5E | 5001
602 | N | 2134 | GREY | WHITE | 13 | IP AMU # 18 (VT AMU #12) | IP AUDIO | 19 | 1 |  | RJ45 | AMU | CISCO NETWORK SWITCH CORE 3 | PORT 34 | 9 REAR | 17 |  | RJ45 | CAT5E | 5001
603 | N | 2135 | GREY | WHITE | 13 | AXON FR2.3 (TX2) | NIC | 2 | 11 |  | RJ45 | AXON | CISCO NETWORK SWITCH CORE 3 | PORT 35 | 9 REAR | 17 |  | RJ45 | CAT5E | 5001
604 | N | 2136 | GREY | WHITE | 13.5 | GV FR1.2 (CAMERA #1) | NIC 1 | 1 | 6 |  | RJ45 | GVG | CISCO NETWORK SWITCH CORE 3 | PORT 36 | 9 REAR | 17 |  | RJ45 | CAT5E | 5001
605 | N | 2137 | GREY | WHITE | 12.5 | GV FR3.1 (TAILBOARD #2) | NIC 1 | 3 | 18 |  | RJ45 | GVG | CISCO NETWORK SWITCH CORE 3 | PORT 37 | 9 REAR | 17 |  | RJ45 | CAT5E | 5001
606 | N | 2138 | GREY | WHITE | 8.5 | GV FR12.1 (REPLAY #3) | NIC 1 | 12 | 8L |  | RJ45 | GVG | CISCO NETWORK SWITCH CORE 3 | PORT 38 | 9 REAR | 17 |  | RJ45 | CAT5E | 5001
607 | N | 2139 | GREY | WHITE | 9.5 | GV K2 SUMMIT #03 | NIC 1 | 5 | 2L |  | RJ45 | K2 | CISCO NETWORK SWITCH CORE 3 | PORT 39 | 9 REAR | 17 |  | RJ45 | CAT5E | 5001
608 | N | 2140 | GREY | WHITE | 8.5 | GV K2 SUMMIT #08 | NIC 1 | 7 | 4L |  | RJ45 | K2 | CISCO NETWORK SWITCH CORE 3 | PORT 40 | 9 REAR | 17 |  | RJ45 | CAT5E | 5001
609 | N | 2141 | GREY | WHITE | 7 | GV K2 SUMMIT #13 | NIC 1 | 9 | 6L |  | RJ45 | K2 | CISCO NETWORK SWITCH CORE 3 | PORT 41 | 9 REAR | 17 |  | RJ45 | CAT5E | 5001
610 | N | 2142 | GREY | WHITE | 7 | GV K2 SUMMIT #18 | NIC 1 | 10 | 2L |  | RJ45 | K2 | CISCO NETWORK SWITCH CORE 3 | PORT 42 | 9 REAR | 17 |  | RJ45 | CAT5E | 5001
611 | N | 2143 | GREY | WHITE | 8.5 | GV K2 SUMMIT #23 | NIC 1 | 12 | 4L |  | RJ45 | K2 | CISCO NETWORK SWITCH CORE 3 | PORT 43 | 9 REAR | 17 |  | RJ45 | CAT5E | 5001
612 | N | 2144 | GREY | WHITE | 9.5 | GV K2 SUMMIT #28 | NIC 1 | 5 | 13L |  | RJ45 | K2 | CISCO NETWORK SWITCH CORE 3 | PORT 44 | 9 REAR | 17 |  | RJ45 | CAT5E | 5001
613 | N | 2145 | GREY | WHITE | 9 | GV K2 SUMMIT #33 | NIC 1 | 6 | 9L |  | RJ45 | K2 | CISCO NETWORK SWITCH CORE 3 | PORT 45 | 9 REAR | 17 |  | RJ45 | CAT5E | 5001
614 | N | 2146 | GREY | WHITE | 8.5 | X-FILE 1 | NIC 1 | 8 | 8L |  | RJ45 | EVS | CISCO NETWORK SWITCH CORE 3 | PORT 46 | 9 REAR | 17 |  | RJ45 | CAT5E | 5001
615 | N | 2147 | GREY | WHITE | 17 | VT POS ITION 2 TERM PANEL | RJ45 #1 | 21 |  |  | RJ45 | CTP | CISCO NETWORK SWITCH CORE 3 | PORT 47 | 9 REAR | 17 |  | RJ45 | CAT5E | 5001
616 | N | 2148 | GREY | WHITE | 15.5 | VT POS ITION 4 TERM PANEL | RJ45 #2 | 25 |  |  | RJ45 | CTP | CISCO NETWORK SWITCH CORE 3 | PORT 48 | 9 REAR | 17 |  | RJ45 | CAT5E | 5001
617 | [12 empty] | CISCO NETWORK SWITCH CORE 3 | 40Gb PORT 1 | 9 REAR | 17 |  | SFP |  | 5001
618 | [12 empty] | CISCO NETWORK SWITCH CORE 3 | 40Gb PORT 2 | 9 REAR | 17 |  | SFP |  | 5001
619 | N | 2151 | GREY | WHITE | 7 | VSM LBP-31E RACKS #4 | NIC | 10 | 1U |  | RJ45 | VSM | CISCO NETWORK SWITCH CORE 4 | PORT 01 | 9 REAR | 16 |  | RJ45 | CAT5E | 5001
620 | N | 2152 | GREY | WHITE | 9.5 | VSM LBP-50E CHIEF ENG | NIC | 5 | 1 |  | RJ45 | VSM | CISCO NETWORK SWITCH CORE 4 | PORT 02 | 9 REAR | 16 |  | RJ45 | CAT5E | 5001
621 | N | 2153 | GREY | WHITE | 13 | VSM LBP-34 VTR OP 5 | NIC | 26 | 1 |  | RJ45 | VSM | CISCO NETWORK SWITCH CORE 4 | PORT 03 | 9 REAR | 16 |  | RJ45 | CAT5E | 5001
622 | N | 2154 | GREY | WHITE | 13.5 | VSM LBP-34 VTR OP 10 | NIC | 17 | 1 |  | RJ45 | VSM | CISCO NETWORK SWITCH CORE 4 | PORT 04 | 9 REAR | 16 |  | RJ45 | CAT5E | 5001
623 | N | 2155 | GREY | WHITE | 15.5 | VSM LBP-34 VT COORD #3 | NIC | 24 | 1 |  | RJ45 | VSM | CISCO NETWORK SWITCH CORE 4 | PORT 05 | 9 REAR | 16 |  | RJ45 | CAT5E | 5001
624 | N | 2156 | GREY | WHITE | 7.5 | VSM SMART HUB | NIC 2 | 11 REAR | 7 |  | RJ45 | VSM | CISCO NETWORK SWITCH CORE 4 | PORT 06 | 9 REAR | 16 |  | RJ45 | CAT5E | 5001
625 | N | 2157 | GREY | WHITE | 7 | VSM GPO #3 | NIC | RACK 10 REAR | 8 |  | RJ45 | VSM | CISCO NETWORK SWITCH CORE 4 | PORT 07 | 9 REAR | 16 |  | RJ45 | CAT5E | 5001
626 | N | 2158 | GREY | WHITE | 13 | TAILBOARD TERM PANEL | RJ45 #11 | 58 | 6 |  | RJ45 | CTP | CISCO NETWORK SWITCH CORE 4 | PORT 08 | 9 REAR | 16 |  | RJ45 | CAT5E | 5001
627 | N | 2159 | GREY | WHITE | 13.5 | GV CONVERGENCE #2 HP SERVER | NIC 1 | 1 | 45 |  | RJ45 | SERVER | CISCO NETWORK SWITCH CORE 4 | PORT 09 | 9 REAR | 16 |  | RJ45 | CAT5E | 5001
628 | N | 2160 | GREY | WHITE | 9 | TV-ONE #2 DOWN CONVERTER | NIC | 5 REAR |  |  | RJ45 | DOWNC | CISCO NETWORK SWITCH CORE 4 | PORT 10 | 9 REAR | 16 |  | RJ45 | CAT5E | 5001
629 | N | 2161 | GREY | WHITE | 8 | TV-ONE #7 DOWN CONVERTER | NIC | 8 REAR |  |  | RJ45 | DOWNC | CISCO NETWORK SWITCH CORE 4 | PORT 11 | 9 REAR | 16 |  | RJ45 | CAT5E | 5001
630 | N | 2162 | GREY | WHITE | 7.5 | TV-ONE #12 DOWN CONVERTER | NIC | 11 REAR |  |  | RJ45 | DOWNC | CISCO NETWORK SWITCH CORE 4 | PORT 12 | 9 REAR | 16 |  | RJ45 | CAT5E | 5001
631 | N | 2163 | GREY | WHITE | 8.5 | IP AMU #1 (VISION AMU #2) | CONTROL | 7 | 4 |  | RJ45 | AMU | CISCO NETWORK SWITCH CORE 4 | PORT 13 | 9 REAR | 16 |  | RJ45 | CAT5E | 5001
632 | N | 2164 | GREY | WHITE | 17 | IP AMU #6 (VT AMU #1) | CONTROL | 20 | 1 |  | RJ45 | AMU | CISCO NETWORK SWITCH CORE 4 | PORT 14 | 9 REAR | 16 |  | RJ45 | CAT5E | 5001
633 | N | 2165 | GREY | WHITE | 13 | IP AMU # 11 (VT AMU #5) | CONTROL | 26 | 1 |  | RJ45 | AMU | CISCO NETWORK SWITCH CORE 4 | PORT 15 | 9 REAR | 16 |  | RJ45 | CAT5E | 5001
634 | N | 2166 | GREY | WHITE | 13.5 | IP AMU # 16 (VT AMU #10) | CONTROL | 17 | 1 |  | RJ45 | AMU | CISCO NETWORK SWITCH CORE 4 | PORT 16 | 9 REAR | 16 |  | RJ45 | CAT5E | 5001
635 | N | 2167 | GREY | WHITE | 13.5 | MDU RACK 1-1 | NIC | 1 | 50 |  | RJ45 | MDU | CISCO NETWORK SWITCH CORE 4 | PORT 17 | 9 REAR | 16 |  | RJ45 | CAT5E | 5001
636 | N | 2168 | GREY | WHITE | 13 | I-CONTROL #1 HP SERVER | NIC 1 | 2 | 47 |  | RJ45 | SERVER | CISCO NETWORK SWITCH CORE 4 | PORT 18 | 9 REAR | 16 |  | RJ45 | CAT5E | 5001
637 | N | 2169 | GREY | WHITE | [8 empty] | CISCO NETWORK SWITCH CORE 4 | PORT 19 | 9 REAR | 16 |  |  |  | 5001
638 | N | 2170 | GREY | WHITE | 10 | USB REC #1 | NIC | 13 REAR | 19 |  | RJ45 | USB REC | CISCO NETWORK SWITCH CORE 4 | PORT 20 | 9 REAR | 16 |  | RJ45 | CAT5E | 5001
639 | N | 2171 | GREY | WHITE | 13.5 | SPG #2 | CONTROL | 1 | 41 |  | RJ45 | SPG | CISCO NETWORK SWITCH CORE 4 | PORT 21 | 9 REAR | 16 |  | RJ45 | CAT5E | 5001
640 | N | 2172 | GREY | WHITE | 7 | WFM #4 | NIC | 10 | 1U |  | RJ45 | WFM | CISCO NETWORK SWITCH CORE 4 | PORT 22 | 9 REAR | 16 |  | RJ45 | CAT5E | 5001
641 | N | 2173 | GREY | WHITE | [8 empty] | CISCO NETWORK SWITCH CORE 4 | PORT 23 | 9 REAR | 16 |  |  |  | 5001
642 | N | 2174 | GREY | WHITE | 9.5 | CHIEF ENG POS ITION TERM PANEL | RJ45 #2 | 5 |  |  | RJ45 | CTP | CISCO NETWORK SWITCH CORE 4 | PORT 24 | 9 REAR | 16 |  | RJ45 | CAT5E | 5001
643 | N | 2175 | GREY | WHITE | 17 | VT FRONT DESK TERM PANEL CTP-V5 | RJ45 #3 | 20 | 9 |  | RJ45 | CTP | CISCO NETWORK SWITCH CORE 4 | PORT 25 | 9 REAR | 16 |  | RJ45 | CAT5E | 5001
644 | N | 2176 | GREY | WHITE | 13.5 | VT REAR DESK TERM PANEL CTP-VT7 | RJ45 #4 | 17 | 3 |  | RJ45 | CTP | CISCO NETWORK SWITCH CORE 4 | PORT 26 | 9 REAR | 16 |  | RJ45 | CAT5E | 5001
645 | N | 2177 | GREY | WHITE | 13 | TAILBOARD TERM PANEL | RJ45 #1 | 58 | 6 |  | RJ45 | CTP | CISCO NETWORK SWITCH CORE 4 | PORT 27 | 9 REAR | 16 |  | RJ45 | CAT5E | 5001
646 | N | 2178 | GREY | WHITE | 13 | TAILBOARD TERM PANEL | RJ45 #6 | 58 | 6 |  | RJ45 | CTP | CISCO NETWORK SWITCH CORE 4 | PORT 28 | 9 REAR | 16 |  | RJ45 | CAT5E | 5001
647 | N | 2179 | GREY | WHITE | 7.5 | NEVION RS422 DATA ROUTER #1 | NIC | 11 REAR | 17 |  | RJ45 | DATA RTR | CISCO NETWORK SWITCH CORE 4 | PORT 29 | 9 REAR | 16 |  | RJ45 | CAT5E | 5001
648 | N | 2180 | GREY | WHITE | [8 empty] | CISCO NETWORK SWITCH CORE 4 | PORT 30 | 9 REAR | 16 |  |  |  | 5001
649 | N | 2181 | GREY | WHITE | 8 | IP AMU # 4 (VISION AMU #1) | IP AUDIO | 6 | 4 |  | RJ45 | AMU | CISCO NETWORK SWITCH CORE 4 | PORT 31 | 9 REAR | 16 |  | RJ45 | CAT5E | 5001
650 | N | 2182 | GREY | WHITE | 15.5 | IP AMU # 9 (VT COORD AMU) | IP AUDIO | 24 | 1 |  | RJ45 | AMU | CISCO NETWORK SWITCH CORE 4 | PORT 32 | 9 REAR | 16 |  | RJ45 | CAT5E | 5001
651 | N | 2183 | GREY | WHITE | 13.5 | IP AMU # 14 (VT AMU #8) | IP AUDIO | 15 | 1 |  | RJ45 | AMU | CISCO NETWORK SWITCH CORE 4 | PORT 33 | 9 REAR | 16 |  | RJ45 | CAT5E | 5001
652 | N | 2184 | GREY | WHITE | [8 empty] | CISCO NETWORK SWITCH CORE 4 | PORT 34 | 9 REAR | 16 |  |  |  | 5001
653 | N | 2185 | GREY | WHITE | 13 | AXON FR2.4 (TX1) | NIC | 2 | 15 |  | RJ45 | AXON | CISCO NETWORK SWITCH CORE 4 | PORT 35 | 9 REAR | 16 |  | RJ45 | CAT5E | 5001
654 | N | 2186 | GREY | WHITE | 13 | GV FR2.1 (MIXER #3) | NIC 1 | 2 | 2 |  | RJ45 | GVG | CISCO NETWORK SWITCH CORE 4 | PORT 36 | 9 REAR | 16 |  | RJ45 | CAT5E | 5001
655 | N | 2187 | GREY | WHITE | 8 | GV FR7.1 (PATCHING) | NIC 1 | 7 REAR | 8L |  | RJ45 | GVG | CISCO NETWORK SWITCH CORE 4 | PORT 37 | 9 REAR | 16 |  | RJ45 | CAT5E | 5001
656 | N | 2188 | GREY | WHITE | 8 | GV FR13.1 (REPLAY #4) | NIC 1 | 13 | 8L |  | RJ45 | GVG | CISCO NETWORK SWITCH CORE 4 | PORT 38 | 9 REAR | 16 |  | RJ45 | CAT5E | 5001
657 | N | 2189 | GREY | WHITE | 9 | GV K2 SUMMIT #04 | NIC 1 | 6 | 6L |  | RJ45 | K2 | CISCO NETWORK SWITCH CORE 4 | PORT 39 | 9 REAR | 16 |  | RJ45 | CAT5E | 5001
658 | N | 2190 | GREY | WHITE | 8.5 | GV K2 SUMMIT #09 | NIC 1 | 7 | 2L |  | RJ45 | K2 | CISCO NETWORK SWITCH CORE 4 | PORT 40 | 9 REAR | 16 |  | RJ45 | CAT5E | 5001
659 | N | 2191 | GREY | WHITE | 7 | GV K2 SUMMIT #14 | NIC 1 | 9 | 4L |  | RJ45 | K2 | CISCO NETWORK SWITCH CORE 4 | PORT 41 | 9 REAR | 16 |  | RJ45 | CAT5E | 5001
660 | N | 2192 | GREY | WHITE | 9 | GV K2 SUMMIT #19 | NIC 1 | 11 | 6L |  | RJ45 | K2 | CISCO NETWORK SWITCH CORE 4 | PORT 42 | 9 REAR | 16 |  | RJ45 | CAT5E | 5001
661 | N | 2193 | GREY | WHITE | 8.5 | GV K2 SUMMIT #24 | NIC 1 | 12 | 2L |  | RJ45 | K2 | CISCO NETWORK SWITCH CORE 4 | PORT 43 | 9 REAR | 16 |  | RJ45 | CAT5E | 5001
662 | N | 2194 | GREY | WHITE | 9.5 | GV K2 SUMMIT #29 | NIC 1 | 5 | 11L |  | RJ45 | K2 | CISCO NETWORK SWITCH CORE 4 | PORT 44 | 9 REAR | 16 |  | RJ45 | CAT5E | 5001
663 | N | 2195 | GREY | WHITE | 8.5 | GV K2 SUMMIT #34 | NIC 1 | 7 | 13L |  | RJ45 | K2 | CISCO NETWORK SWITCH CORE 4 | PORT 45 | 9 REAR | 16 |  | RJ45 | CAT5E | 5001
664 | N | 2196 | GREY | WHITE | 8.5 | X-FILE 2 | NIC 1 | 8 | 8L |  | RJ45 | EVS | CISCO NETWORK SWITCH CORE 4 | PORT 46 | 9 REAR | 16 |  | RJ45 | CAT5E | 5001
665 | N | 2197 | GREY | WHITE | 17 | VT POS ITION 2 TERM PANEL | RJ45 #2 | 21 |  |  | RJ45 |  | CISCO NETWORK SWITCH CORE 4 | PORT 47 | 9 REAR | 16 |  | RJ45 | CAT5E | 5001
666 | N | 2198 | GREY | WHITE | 13 | VT POS ITION 5 TERM PANEL | RJ45 #1 | 26 |  |  | RJ45 |  | CISCO NETWORK SWITCH CORE 4 | PORT 48 | 9 REAR | 16 |  | RJ45 | CAT5E | 5001
667 | [12 empty] | CISCO NETWORK SWITCH CORE 4 | 40Gb PORT 1 | 9 REAR | 16 |  | SFP |  | 5001
668 | [12 empty] | CISCO NETWORK SWITCH CORE 4 | 40Gb PORT 2 | 9 REAR | 16 |  | SFP |  | 5001
669 | N | 2201 | GREY | WHITE | 9.5 | VSM LBP-31E RACKS #5 | NIC | 11 | 1U |  | RJ45 | VSM | CISCO NETWORK SWITCH CORE 5 | PORT 01 | 8 REAR | 17 |  | RJ45 | CAT5E | 5001
670 | N | 2202 | GREY | WHITE | 18 | VSM LBP-34 VTR OP 1 | NIC | 20 | 1 |  | RJ45 | VSM | CISCO NETWORK SWITCH CORE 5 | PORT 02 | 8 REAR | 17 |  | RJ45 | CAT5E | 5001
671 | N | 2203 | GREY | WHITE | 13 | VSM LBP-34 VTR OP 6 | NIC | 27 | 1 |  | RJ45 | VSM | CISCO NETWORK SWITCH CORE 5 | PORT 03 | 8 REAR | 17 |  | RJ45 | CAT5E | 5001
672 | N | 2204 | GREY | WHITE | 13 | VSM LBP-34 VTR OP 11 | NIC | 18 | 1 |  | RJ45 | VSM | CISCO NETWORK SWITCH CORE 5 | PORT 04 | 8 REAR | 17 |  | RJ45 | CAT5E | 5001
673 | N | 2205 | GREY | WHITE | 16.5 | VSM LBP-34 VT COORD #4 | NIC | 12 | 2 |  | RJ45 | VSM | CISCO NETWORK SWITCH CORE 5 | PORT 05 | 8 REAR | 17 |  | RJ45 | CAT5E | 5001
674 | N | 2206 | GREY | WHITE | 19.5 | GPIO32 | N | 54 | 15 |  | RJ45 | VSM | CISCO NETWORK SWITCH CORE 5 | PORT 06 | 8 REAR | 17 |  | RJ45 | CAT5E | 5001
675 | N | 2207 | GREY | WHITE | 12.5 | VSM #1 HP SERVER | NIC 1 | 2 | 44 |  | RJ45 | VSM | CISCO NETWORK SWITCH CORE 5 | PORT 07 | 8 REAR | 17 |  | RJ45 | CAT5E | 5001
676 | N | 2208 | GREY | WHITE | 11.5 | TAILBOARD TERM PANEL | RJ45 #12 | 58 | 6 |  | RJ45 | CTP | CISCO NETWORK SWITCH CORE 5 | PORT 08 | 8 REAR | 17 |  | RJ45 | CAT5E | 5001
677 | N | 2209 | GREY | WHITE | [8 empty] | CISCO NETWORK SWITCH CORE 5 | PORT 09 | 8 REAR | 17 |  |  |  | 5001
678 | N | 2210 | GREY | WHITE | 8 | TV-ONE #3 DOWN CONVERTER | NIC | 6 REAR |  |  | RJ45 | DOWNC | CISCO NETWORK SWITCH CORE 5 | PORT 10 | 8 REAR | 17 |  | RJ45 | CAT5E | 5001
679 | N | 2211 | GREY | WHITE | 7 | TV-ONE #8 DOWN CONVERTER | NIC | 8 REAR |  |  | RJ45 | DOWNC | CISCO NETWORK SWITCH CORE 5 | PORT 11 | 8 REAR | 17 |  | RJ45 | CAT5E | 5001
680 | N | 2212 | GREY | WHITE | 8 | TV-ONE #13 DOWN CONVERTER | NIC | 11 REAR |  |  | RJ45 | DOWNC | CISCO NETWORK SWITCH CORE 5 | PORT 12 | 8 REAR | 17 |  | RJ45 | CAT5E | 5001
681 | N | 2213 | GREY | WHITE | 8.5 | IP AMU #2 (VISION AMU #3) | CONTROL | 10 | 4 |  | RJ45 | AMU | CISCO NETWORK SWITCH CORE 5 | PORT 13 | 8 REAR | 17 |  | RJ45 | CAT5E | 5001
682 | N | 2214 | GREY | WHITE | 18 | IP AMU #7 (VT AMU #2) | CONTROL | 21 | 1 |  | RJ45 | AMU | CISCO NETWORK SWITCH CORE 5 | PORT 14 | 8 REAR | 17 |  | RJ45 | CAT5E | 5001
683 | N | 2215 | GREY | WHITE | 13 | IP AMU # 12 (VT AMU #6) | CONTROL | 27 | 1 |  | RJ45 | AMU | CISCO NETWORK SWITCH CORE 5 | PORT 15 | 8 REAR | 17 |  | RJ45 | CAT5E | 5001
684 | N | 2216 | GREY | WHITE | 13 | IP AMU # 17 (VT AMU #11) | CONTROL | 18 | 1 |  | RJ45 | AMU | CISCO NETWORK SWITCH CORE 5 | PORT 16 | 8 REAR | 17 |  | RJ45 | CAT5E | 5001
685 | N | 2217 | GREY | WHITE | 8 | MDU RACK 7 REAR -1 | NIC | 7 REAR | 16 |  | RJ45 | MDU | CISCO NETWORK SWITCH CORE 5 | PORT 17 | 8 REAR | 17 |  | RJ45 | CAT5E | 5001
686 | N | 2218 | GREY | WHITE | 12.5 | I-CONTROL #2 HP SERVER | NIC 1 | 2 | 46 |  | RJ45 | SERVER | CISCO NETWORK SWITCH CORE 5 | PORT 18 | 8 REAR | 17 |  | RJ45 | CAT5E | 5001
687 | N | 2219 | GREY | WHITE | [8 empty] | CISCO NETWORK SWITCH CORE 5 | PORT 19 | 8 REAR | 17 |  |  |  | 5001
688 | N | 2220 | GREY | WHITE | 10 | USB REC #2 | NIC | 13 REAR | 18 |  | RJ45 | USB REC | CISCO NETWORK SWITCH CORE 5 | PORT 20 | 8 REAR | 17 |  | RJ45 | CAT5E | 5001
689 | N | 2221 | GREY | WHITE | 13.5 | SPG CHANGEOVER | NIC | 1 | 42 |  | RJ45 | SPG | CISCO NETWORK SWITCH CORE 5 | PORT 21 | 8 REAR | 17 |  | RJ45 | CAT5E | 5001
690 | N | 2222 | GREY | WHITE | 9.5 | WFM #5 | NIC | 11 | 1U |  | RJ45 | WFM | CISCO NETWORK SWITCH CORE 5 | PORT 22 | 8 REAR | 17 |  | RJ45 | CAT5E | 5001
691 | N | 2223 | GREY | WHITE | [8 empty] | CISCO NETWORK SWITCH CORE 5 | PORT 23 | 8 REAR | 17 |  |  |  | 5001
692 | N | 2224 | GREY | WHITE | 16 | VT SUPERVISOR POS ITION TERM PANEL | RJ45 #1 | 12 |  |  | RJ45 | CTP | CISCO NETWORK SWITCH CORE 5 | PORT 24 | 8 REAR | 17 |  | RJ45 | CAT5E | 5001
693 | N | 2225 | GREY | WHITE | 18 | VT FRONT DESK TERM PANEL CTP-VT5 | RJ45 #4 | 20 | 9 |  | RJ45 | CTP | CISCO NETWORK SWITCH CORE 5 | PORT 25 | 8 REAR | 17 |  | RJ45 | CAT5E | 5001
694 | N | 2226 | GREY | WHITE | 7.5 | VISION DESK TERM PANEL CTP-V4 | RJ45 #1 | 6 | 10 |  | RJ45 | CTP | CISCO NETWORK SWITCH CORE 5 | PORT 26 | 8 REAR | 17 |  | RJ45 | CAT5E | 5001
695 | N | 2227 | GREY | WHITE | 11.5 | TAILBOARD TERM PANEL | RJ45 #2 | 58 | 6 |  | RJ45 | CTP | CISCO NETWORK SWITCH CORE 5 | PORT 27 | 8 REAR | 17 |  | RJ45 | CAT5E | 5001
696 | N | 2228 | GREY | WHITE | 11.5 | TAILBOARD TERM PANEL | RJ45 #7 | 58 | 6 |  | RJ45 | CTP | CISCO NETWORK SWITCH CORE 5 | PORT 28 | 8 REAR | 17 |  | RJ45 | CAT5E | 5001
697 | N | 2229 | GREY | WHITE | 8 | NEVION RS422 DATA ROUTER #2 | NIC | 11 REAR | 14 |  | RJ45 | DATA RTR | CISCO NETWORK SWITCH CORE 5 | PORT 29 | 8 REAR | 17 |  | RJ45 | CAT5E | 5001
698 | N | 2230 | GREY | WHITE | [8 empty] | CISCO NETWORK SWITCH CORE 5 | PORT 30 | 8 REAR | 17 |  |  |  | 5001
699 | N | 2231 | GREY | WHITE | 10 | IP AMU # 5 (VT AMU #13) | IP AUDIO | 13 REAR |  |  | RJ45 | AMU | CISCO NETWORK SWITCH CORE 5 | PORT 31 | 8 REAR | 17 |  | RJ45 | CAT5E | 5001
700 | N | 2232 | GREY | WHITE | 16.5 | IP AMU # 10 (VT AMU #4) | IP AUDIO | 25 | 1 |  | RJ45 | AMU | CISCO NETWORK SWITCH CORE 5 | PORT 32 | 8 REAR | 17 |  | RJ45 | CAT5E | 5001
701 | N | 2233 | GREY | WHITE | 13.5 | IP AMU # 15 (VT AMU #9) | IP AUDIO | 16 | 1 |  | RJ45 | AMU | CISCO NETWORK SWITCH CORE 5 | PORT 33 | 8 REAR | 17 |  | RJ45 | CAT5E | 5001
702 | N | 2234 | GREY | WHITE | 19 | GV NODE FRAME #30.1 (MV #3) | CTRL | 30 |  |  | RJ45 | CTRL | CISCO NETWORK SWITCH CORE 5 | PORT 34 | 8 REAR | 17 |  | RJ45 | CAT5E | 5001
703 | N | 2235 | GREY | WHITE | 8 | AXON FR9.1 (REF #1) | NIC | 9 REAR | 8L |  | RJ45 | AXON | CISCO NETWORK SWITCH CORE 5 | PORT 35 | 8 REAR | 17 |  | RJ45 | CAT5E | 5001
704 | N | 2236 | GREY | WHITE | 12.5 | GV FR2.2 (MIXER #2) | NIC 1 | 2 | 6 |  | RJ45 | GVG | CISCO NETWORK SWITCH CORE 5 | PORT 36 | 8 REAR | 17 |  | RJ45 | CAT5E | 5001
705 | N | 2237 | GREY | WHITE | 7 | GV FR8.1 (REPLAY #1) | NIC | 8 REAR | 8 |  | RJ45 | GVG | CISCO NETWORK SWITCH CORE 5 | PORT 37 | 8 REAR | 17 |  | RJ45 | CAT5E | 5001
706 | N | 2238 | GREY | WHITE | 19 | GV NODE FRAME #31.1 (MV #4) | CTRL | 31 |  |  | RJ45 | CTRL | CISCO NETWORK SWITCH CORE 5 | PORT 38 | 8 REAR | 17 |  | RJ45 | CAT5E | 5001
707 | N | 2239 | GREY | WHITE | 7.5 | GV K2 SUMMIT #05 | NIC 1 | 6 | 4L |  | RJ45 | K2 | CISCO NETWORK SWITCH CORE 5 | PORT 39 | 8 REAR | 17 |  | RJ45 | CAT5E | 5001
708 | N | 2240 | GREY | WHITE | 7 | GV K2 SUMMIT #10 | NIC 1 | 8 | 6L |  | RJ45 | K2 | CISCO NETWORK SWITCH CORE 5 | PORT 40 | 8 REAR | 17 |  | RJ45 | CAT5E | 5001
709 | N | 2241 | GREY | WHITE | 7 | GV K2 SUMMIT #15 | NIC 1 | 9 | 2L |  | RJ45 | K2 | CISCO NETWORK SWITCH CORE 5 | PORT 41 | 8 REAR | 17 |  | RJ45 | CAT5E | 5001
710 | N | 2242 | GREY | WHITE | 9.5 | GV K2 SUMMIT #20 | NIC 1 | 11 | 4L |  | RJ45 | K2 | CISCO NETWORK SWITCH CORE 5 | PORT 42 | 8 REAR | 17 |  | RJ45 | CAT5E | 5001
711 | N | 2243 | GREY | WHITE | 7.5 | GV K2 SUMMIT #25 | NIC 1 | 13 | 6L |  | RJ45 | K2 | CISCO NETWORK SWITCH CORE 5 | PORT 43 | 8 REAR | 17 |  | RJ45 | CAT5E | 5001
712 | N | 2244 | GREY | WHITE | 8 | GV K2 SUMMIT #30 | NIC 1 | 5 | 9L |  | RJ45 | K2 | CISCO NETWORK SWITCH CORE 5 | PORT 44 | 8 REAR | 17 |  | RJ45 | CAT5E | 5001
713 | N | 2245 | GREY | WHITE | 8.5 | GV K2 SUMMIT #35 | NIC 1 | 7 | 11L |  | RJ45 | K2 | CISCO NETWORK SWITCH CORE 5 | PORT 45 | 8 REAR | 17 |  | RJ45 | CAT5E | 5001
714 | N | 2246 | GREY | WHITE | [8 empty] | CISCO NETWORK SWITCH CORE 5 | PORT 46 | 8 REAR | 17 |  |  |  | 5001
715 | N | 2247 | GREY | WHITE | 17.5 | VT POS ITION 3 TERM PANEL | RJ45 #1 | 22 |  |  | RJ45 | CTP | CISCO NETWORK SWITCH CORE 5 | PORT 47 | 8 REAR | 17 |  | RJ45 | CAT5E | 5001
716 | N | 2248 | GREY | WHITE | 15.5 | VT POS ITION 5 TERM PANEL | RJ45 #2 | 26 |  |  | RJ45 | CTP | CISCO NETWORK SWITCH CORE 5 | PORT 48 | 8 REAR | 17 |  | RJ45 | CAT5E | 5001
719 | N | 2251 | GREY | WHITE | 16 | VSM LBP-51 AUDIO RACKS | NIC | 54 | 37 |  | RJ45 | VSM | CISCO NETWORK SWITCH CORE 6 | PORT 01 | 28 | 8 |  | RJ45 | CAT5E | 5001
720 | N | 2252 | GREY | WHITE | 7.5 | VSM LBP-17 PROD EMG | NIC | 32 | DESK |  | RJ45 | VSM | CISCO NETWORK SWITCH CORE 6 | PORT 02 | 28 | 8 |  | RJ45 | CAT5E | 5001
721 | N | 2253 | GREY | WHITE | 10.5 | VSM LBP-17 PROD #2 | NIC | 34 | 3U |  | RJ45 | VSM | CISCO NETWORK SWITCH CORE 6 | PORT 03 | 28 | 8 |  | RJ45 | CAT5E | 5001
722 | N | 2254 | GREY | WHITE | 13.5 | VSM LBP-17 PROD #4 | NIC | 36 | 3U |  | RJ45 | VSM | CISCO NETWORK SWITCH CORE 6 | PORT 04 | 28 | 8 |  | RJ45 | CAT5E | 5001
723 | N | 2255 | GREY | WHITE | 14.5 | VSM LBP-17 PROD #6 | NIC | 38 | 3U |  | RJ45 | VSM | CISCO NETWORK SWITCH CORE 6 | PORT 05 | 28 | 8 |  | RJ45 | CAT5E | 5001
724 | N | 2256 | GREY | WHITE | 14.5 | VSM LBP-17 PROD #8 | NIC | 40 | 3U |  | RJ45 | VSM | CISCO NETWORK SWITCH CORE 6 | PORT 06 | 28 | 8 |  | RJ45 | CAT5E | 5001
725 | N | 2257 | GREY | WHITE | 16 | VSM LBP-17 PROD #10 | NIC | 42 | 3U |  | RJ45 | VSM | CISCO NETWORK SWITCH CORE 6 | PORT 07 | 28 | 8 |  | RJ45 | CAT5E | 5001
726 | N | 2258 | GREY | WHITE | 16 | VSM LBP-17 PROD #12 | NIC | 44 | 3U |  | RJ45 | VSM | CISCO NETWORK SWITCH CORE 6 | PORT 08 | 28 | 8 |  | RJ45 | CAT5E | 5001
727 | N | 2259 | GREY | WHITE | 6 | IP AMU # 19 (PROD AMU #1) | CONTROL | 29 | 1 |  | RJ45 | AMU | CISCO NETWORK SWITCH CORE 6 | PORT 09 | 28 | 8 |  | RJ45 | CAT5E | 5001
728 | N | 2260 | GREY | WHITE | 13.5 | IP AMU # 21 (PROD AMU #3) | CONTROL | 36 | 1 |  | RJ45 | AMU | CISCO NETWORK SWITCH CORE 6 | PORT 10 | 28 | 8 |  | RJ45 | CAT5E | 5001
729 | N | 2261 | GREY | WHITE | 16 | IP AMU # 23 (PROD AMU #5) | CONTROL | 42 | 1 |  | RJ45 | AMU | CISCO NETWORK SWITCH CORE 6 | PORT 11 | 28 | 8 |  | RJ45 | CAT5E | 5001
730 | N | 2262 | GREY | WHITE | 15.5 | DOLBY DP590 | NIC | 53 | 45 |  | RJ45 | DOLBY | CISCO NETWORK SWITCH CORE 6 | PORT 12 | 28 | 8 |  | RJ45 | CAT5E | 5001
731 | N | 2263 | GREY | WHITE | 6 | MDU RACK 28-1 | NIC | 28 | 11 |  | RJ45 | MDU | CISCO NETWORK SWITCH CORE 6 | PORT 13 | 28 | 8 |  | RJ45 | CAT5E | 5001
732 | N | 2264 | GREY | WHITE | 15.5 | AUDIO CONFIG - LENOVO M900 | NIC | 53 | 46 |  | RJ45 | SERVER | CISCO NETWORK SWITCH CORE 6 | PORT 14 | 28 | 8 |  | RJ45 | CAT5E | 5001
733 | N | 2265 | GREY | WHITE | 10 | KVM MATRIX | NIC 1 | 33 | 2 |  | RJ45 | KVM | CISCO NETWORK SWITCH CORE 6 | PORT 15 | 28 | 8 |  | RJ45 | CAT5E | 5001
734 | N | 2266 | GREY | WHITE | 16 | C520XR ISDN CODEC | NIC | 52 | 23 |  | RJ45 | ISDN | CISCO NETWORK SWITCH CORE 6 | PORT 16 | 28 | 8 |  | RJ45 | CAT5E | 5001
735 | N | 2267 | GREY | WHITE | 16 | RIEDEL INTERCOM SYSTEM | NIC 2 | 52 | 28 |  | RJ45 | INTERCOM | CISCO NETWORK SWITCH CORE 6 | PORT 17 | 28 | 8 |  | RJ45 | CAT5E | 5001
736 | N | 2268 | GREY | WHITE | 10.5 | UPS SYSTEM CONTROL | NIC | 34 | 8 |  | RJ45 | UPS | CISCO NETWORK SWITCH CORE 6 | PORT 18 | 28 | 8 |  | RJ45 | CAT5E | 5001
737 | N | 2269 | GREY | WHITE | 6 | PROD FRONT DESK TERM PANEL CTP-P9 | RJ45 #1 | 28 | 3 |  | RJ45 | CTP | CISCO NETWORK SWITCH CORE 6 | PORT 19 | 28 | 8 |  | RJ45 | CAT5E | 5001
738 | N | 2270 | GREY | WHITE | 6 | PROD FRONT DESK TERM PANEL CTP-P9 | RJ45 #3 | 28 | 3 |  | RJ45 | CTP | CISCO NETWORK SWITCH CORE 6 | PORT 20 | 28 | 8 |  | RJ45 | CAT5E | 5001
739 | N | 2271 | GREY | WHITE | 13.5 | PROD LEFT DESK TERM PANEL CTP-P11 | RJ45 #1 | 36 | 1 |  | RJ45 | CTP | CISCO NETWORK SWITCH CORE 6 | PORT 21 | 28 | 8 |  | RJ45 | CAT5E | 5001
740 | N | 2272 | GREY | WHITE | 13.5 | PROD LEFT DESK TERM PANEL CTP-P11 | RJ45 #3 | 36 | 1 |  | RJ45 | CTP | CISCO NETWORK SWITCH CORE 6 | PORT 22 | 28 | 8 |  | RJ45 | CAT5E | 5001
741 | N | 2273 | GREY | WHITE | 14.5 | PROD RIGHT DESK TERM PANEL CTP-P12 | RJ45 #1 | 39 | 1 |  | RJ45 | CTP | CISCO NETWORK SWITCH CORE 6 | PORT 23 | 28 | 8 |  | RJ45 | CAT5E | 5001
742 | N | 2274 | GREY | WHITE | 14.5 | PROD RIGHT DESK TERM PANEL CTP-P12 | RJ45 #3 | 39 | 1 |  | RJ45 | CTP | CISCO NETWORK SWITCH CORE 6 | PORT 24 | 28 | 8 |  | RJ45 | CAT5E | 5001
743 | N | 2275 | GREY | WHITE | 16 | PROD REAR DESK TERM PANEL CTP -P13 | RJ45 #1 | 41 | 1 |  | RJ45 | CTP | CISCO NETWORK SWITCH CORE 6 | PORT 25 | 28 | 8 |  | RJ45 | CAT5E | 5001
744 | N | 2276 | GREY | WHITE | 16 | PROD REAR DESK TERM PANEL CTP -P13 | RJ45 #3 | 41 | 1 |  | RJ45 | CTP | CISCO NETWORK SWITCH CORE 6 | PORT 26 | 28 | 8 |  | RJ45 | CAT5E | 5001
745 | N | 2277 | GREY | WHITE | 16 | AUDIO TERM PANEL CTP -A2 | RJ45 #1 | 51 |  |  | RJ45 | CTP | CISCO NETWORK SWITCH CORE 6 | PORT 27 | 28 | 8 |  | RJ45 | CAT5E | 5001
746 | N | 2278 | GREY | WHITE | 16 | AUDIO TERM PANEL CTP -A2 | RJ45 #3 | 51 |  |  | RJ45 | CTP | CISCO NETWORK SWITCH CORE 6 | PORT 28 | 28 | 8 |  | RJ45 | CAT5E | 5001
747 | N | 2279 | GREY | WHITE | [8 empty] | CISCO NETWORK SWITCH CORE 6 | PORT 29 | 28 | 8 |  |  |  | 5001
748 | N | 2280 | GREY | WHITE | 22 | CALREC DANTE (CALREC BRAIN)MODULE #1 | DANTE | 3 | 45 |  | RJ45 | CALREC | CISCO NETWORK SWITCH CORE 6 | PORT 30 | 28 | 8 |  | RJ45 | CAT5E | 5001
749 | N | 2281 | GREY | WHITE | 22 | CALREC DANTE (CALREC BRAIN)MODULE #2 | DANTE | 3 | 42 |  | RJ45 | CALREC | CISCO NETWORK SWITCH CORE 6 | PORT 31 | 28 | 8 |  | RJ45 | CAT5E | 5001
750 | N | 2282 | GREY | WHITE | 15.5 | CALREC CORE | DANTE | 53 | 20 |  | RJ45 | CALREC | CISCO NETWORK SWITCH CORE 6 | PORT 32 | 28 | 8 |  | RJ45 | CAT5E | 5001
751 | N | 2283 | GREY | WHITE | 6 | CALREC AES67 INTERFACE | NIC 1 | 28 | 10 |  | RJ45 | CALREC | CISCO NETWORK SWITCH CORE 6 | PORT 33 | 28 | 8 |  | RJ45 | CAT5E | 5001
752 | N | 2284 | GREY | WHITE | 6 | CALREC AES67 INTERFACE | NIC 3 | 28 | 10 |  | RJ45 | CALREC | CISCO NETWORK SWITCH CORE 6 | PORT 34 | 28 | 8 |  | RJ45 | CAT5E | 5001
753 | N | 2285 | GREY | WHITE | 6 | IP AMU # 19 (PROD AMU #1) | IP AUDIO | 29 | 1 |  | RJ45 | AMU | CISCO NETWORK SWITCH CORE 6 | PORT 35 | 28 | 8 |  | RJ45 | CAT5E | 5001
754 | N | 2286 | GREY | WHITE | 13.5 | IP AMU # 21 (PROD AMU #3) | IP AUDIO | 36 | 1 |  | RJ45 | AMU | CISCO NETWORK SWITCH CORE 6 | PORT 36 | 28 | 8 |  | RJ45 | CAT5E | 5001
755 | N | 2287 | GREY | WHITE | 16 | IP AMU # 23 (PROD AMU #5) | IP AUDIO | 42 | 1 |  | RJ45 | AMU | CISCO NETWORK SWITCH CORE 6 | PORT 37 | 28 | 8 |  | RJ45 | CAT5E | 5001
756 | N | 2288 | GREY | WHITE | 19 | GV NODE FRAME #28.1 (MV #1) | CTRL | 28 |  |  | RJ45 | CTRL | CISCO NETWORK SWITCH CORE 6 | PORT 38 | 28 | 8 |  | RJ45 | CAT5E | 5001
757 | N | 2289 | GREY | WHITE | 16 | AXON FR52.4 (AUDIO #1) | NIC | 52 | 13 |  | RJ45 | AXON | CISCO NETWORK SWITCH CORE 6 | PORT 39 | 28 | 8 |  | RJ45 | CAT5E | 5001
758 | N | 2290 | GREY | WHITE | 16 | AXON FR52.2 (AUDIO #3) | NIC | 52 | 5 |  | RJ45 | AXON | CISCO NETWORK SWITCH CORE 6 | PORT 40 | 28 | 8 |  | RJ45 | CAT5E | 5001
759 | N | 2291 | GREY | WHITE | 15.5 | AXON FR53.1 (AUDIO #5) | NIC | 53 | 1 |  | RJ45 | AXON | CISCO NETWORK SWITCH CORE 6 | PORT 41 | 28 | 8 |  | RJ45 | CAT5E | 5001
760 | N | 2292 | GREY | WHITE | 16 | VT POS ITION 6 TERM PANEL | RJ45 #1 | 27 |  |  | RJ45 | CTP | CISCO NETWORK SWITCH CORE 6 | PORT 42 | 28 | 8 |  | RJ45 | CAT5E | 5001
761 | N | 2293 | GREY | WHITE | 19 | VT POS ITION 7 TERM PANEL | RJ45 #1 | 14 |  |  | RJ45 | CTP | CISCO NETWORK SWITCH CORE 6 | PORT 43 | 28 | 8 |  | RJ45 | CAT5E | 5001
762 | N | 2294 | GREY | WHITE | 18.5 | VT POS ITION 8 TERM PANEL | RJ45 #1 | 15 |  |  | RJ45 | CTP | CISCO NETWORK SWITCH CORE 6 | PORT 44 | 28 | 8 |  | RJ45 | CAT5E | 5001
763 | N | 2295 | GREY | WHITE | 18.5 | VT POS ITION 9 TERM PANEL | RJ45 #1 | 16 |  |  | RJ45 | CTP | CISCO NETWORK SWITCH CORE 6 | PORT 45 | 28 | 8 |  | RJ45 | CAT5E | 5001
764 | N | 2296 | GREY | WHITE | 18.5 | VT POS ITION 10 TERM PANEL | RJ45 #1 | 17 |  |  | RJ45 | CTP | CISCO NETWORK SWITCH CORE 6 | PORT 46 | 28 | 8 |  | RJ45 | CAT5E | 5001
765 | N | 2297 | GREY | WHITE | 18.5 | VT POS ITION 11 TERM PANEL | RJ45 #1 | 18 |  |  | RJ45 | CTP | CISCO NETWORK SWITCH CORE 6 | PORT 47 | 28 | 8 |  | RJ45 | CAT5E | 5001
766 | N | 2298 | GREY | WHITE | 17.5 | VT POS ITION 12 TERM PANEL | RJ45 #1 | 19 |  |  | RJ45 | CTP | CISCO NETWORK SWITCH CORE 6 | PORT 48 | 28 | 8 |  | RJ45 | CAT5E | 5001
767 | [12 empty] | CISCO NETWORK SWITCH CORE 6 | 40Gb PORT 1 | 28 | 8 |  | SFP |  | 5001
768 | [12 empty] | CISCO NETWORK SWITCH CORE 6 | 40Gb PORT 2 | 28 | 8 |  | SFP |  | 5001
769 | N | 2301 | GREY | WHITE | 16 | VSM LBP-17 AUDIO BRIDGE | NIC | 46 | 1 |  | RJ45 | VSM | CISCO NETWORK SWITCH CORE 7 | PORT 01 | 28 | 7 |  | RJ45 | CAT5E | 5001
770 | N | 2302 | GREY | WHITE | 6 | VSM LBP-17 PROD #1 | NIC | 29 | 3 |  | RJ45 | VSM | CISCO NETWORK SWITCH CORE 7 | PORT 02 | 28 | 7 |  | RJ45 | CAT5E | 5001
771 | N | 2303 | GREY | WHITE | 13.5 | VSM LBP-17 PROD #3 | NIC | 35 | 3U |  | RJ45 | VSM | CISCO NETWORK SWITCH CORE 7 | PORT 03 | 28 | 7 |  | RJ45 | CAT5E | 5001
772 | N | 2304 | GREY | WHITE | 13.5 | VSM LBP-17 PROD #5 | NIC | 37 | 3U |  | RJ45 | VSM | CISCO NETWORK SWITCH CORE 7 | PORT 04 | 28 | 7 |  | RJ45 | CAT5E | 5001
773 | N | 2305 | GREY | WHITE | 14.5 | VSM LBP-17 PROD #7 | NIC | 39 | 3U |  | RJ45 | VSM | CISCO NETWORK SWITCH CORE 7 | PORT 05 | 28 | 7 |  | RJ45 | CAT5E | 5001
774 | N | 2306 | GREY | WHITE | 16 | VSM LBP-17 PROD #9 | NIC | 41 | 3U |  | RJ45 | VSM | CISCO NETWORK SWITCH CORE 7 | PORT 06 | 28 | 7 |  | RJ45 | CAT5E | 5001
775 | N | 2307 | GREY | WHITE | 16 | VSM LBP-17 PROD #11 | NIC | 43 | 3U |  | RJ45 | VSM | CISCO NETWORK SWITCH CORE 7 | PORT 07 | 28 | 7 |  | RJ45 | CAT5E | 5001
776 | N | 2308 | GREY | WHITE | [8 empty] | CISCO NETWORK SWITCH CORE 7 | PORT 08 | 28 | 7 |  |  |  | 5001
777 | N | 2309 | GREY | WHITE | 10 | IP AMU # 20 (PROD AMU #2) | CONTROL | 33 | 1 |  | RJ45 | AMU | CISCO NETWORK SWITCH CORE 7 | PORT 09 | 28 | 7 |  | RJ45 | CAT5E | 5001
778 | N | 2310 | GREY | WHITE | 14.5 | IP AMU # 22 (PROD AMU #4) | CONTROL | 39 | 1 |  | RJ45 | AMU | CISCO NETWORK SWITCH CORE 7 | PORT 10 | 28 | 7 |  | RJ45 | CAT5E | 5001
779 | N | 2311 | GREY | WHITE | 16 | IP AMU # 24 (PROD AMU #6) | CONTROL | 44 | 1 |  | RJ45 | AMU | CISCO NETWORK SWITCH CORE 7 | PORT 11 | 28 | 7 |  | RJ45 | CAT5E | 5001
780 | N | 2312 | GREY | WHITE | 15.5 | DOLBY DP591 | NIC | 53 | 44 |  | RJ45 | DOLBY | CISCO NETWORK SWITCH CORE 7 | PORT 12 | 28 | 7 |  | RJ45 | CAT5E | 5001
781 | N | 2313 | GREY | WHITE | 16 | MDU RACK 52-1 | NIC | 52 | 50 |  | RJ45 | MDU | CISCO NETWORK SWITCH CORE 7 | PORT 13 | 28 | 7 |  | RJ45 | CAT5E | 5001
782 | N | 2314 | GREY | WHITE | 15.5 | RRCS PC - LENOVO M900 | NIC | 53 | 46 |  | RJ45 | SERVER | CISCO NETWORK SWITCH CORE 7 | PORT 14 | 28 | 7 |  | RJ45 | CAT5E | 5001
783 | N | 2315 | GREY | WHITE | 10 | KVM MATRIX | NIC 2 | 33 | 2 |  | RJ45 | KVM | CISCO NETWORK SWITCH CORE 7 | PORT 15 | 28 | 7 |  | RJ45 | CAT5E | 5001
784 | N | 2316 | GREY | WHITE | 16 | RIEDEL INTERCOM SYSTEM | NIC 1 | 52 | 28 |  | RJ45 | INTERCOM | CISCO NETWORK SWITCH CORE 7 | PORT 16 | 28 | 7 |  | RJ45 | CAT5E | 5001
785 | N | 2317 | GREY | WHITE | 15.5 | SPOT ON HP SERVER | NIC 1 | 53 | 30 |  | RJ45 | SERVER | CISCO NETWORK SWITCH CORE 7 | PORT 17 | 28 | 7 |  | RJ45 | CAT5E | 5001
786 | N | 2318 | GREY | WHITE | 16 | WIRELESS WORKS RF TO FIBRE | NIC | 52 | 43 |  | RJ45 |  | CISCO NETWORK SWITCH CORE 7 | PORT 18 | 28 | 7 |  | RJ45 | CAT5E | 5001
787 | N | 2319 | GREY | WHITE | 6 | PROD FRONT DESK TERM PANEL CTP-P9 | RJ45 #2 | 28 | 3 |  | RJ45 | CTP | CISCO NETWORK SWITCH CORE 7 | PORT 19 | 28 | 7 |  | RJ45 | CAT5E | 5001
788 | N | 2320 | GREY | WHITE | 6 | PROD FRONT DESK TERM PANEL CTP-P9 | RJ45 #4 | 28 | 3 |  | RJ45 | CTP | CISCO NETWORK SWITCH CORE 7 | PORT 20 | 28 | 7 |  | RJ45 | CAT5E | 5001
789 | N | 2321 | GREY | WHITE | 13.5 | PROD LEFT DESK TERM PANEL CTP-P11 | RJ45 #2 | 36 | 1 |  | RJ45 | CTP | CISCO NETWORK SWITCH CORE 7 | PORT 21 | 28 | 7 |  | RJ45 | CAT5E | 5001
790 | N | 2322 | GREY | WHITE | 13.5 | PROD LEFT DESK TERM PANEL CTP-P11 | RJ45 #4 | 36 | 1 |  | RJ45 | CTP | CISCO NETWORK SWITCH CORE 7 | PORT 22 | 28 | 7 |  | RJ45 | CAT5E | 5001
791 | N | 2323 | GREY | WHITE | 14.5 | PROD RIGHT DESK TERM PANEL CTP-P12 | RJ45 #2 | 39 | 1 |  | RJ45 | CTP | CISCO NETWORK SWITCH CORE 7 | PORT 23 | 28 | 7 |  | RJ45 | CAT5E | 5001
792 | N | 2324 | GREY | WHITE | 14.5 | PROD RIGHT DESK TERM PANEL CTP-P12 | RJ45 #4 | 39 | 1 |  | RJ45 | CTP | CISCO NETWORK SWITCH CORE 7 | PORT 24 | 28 | 7 |  | RJ45 | CAT5E | 5001
793 | N | 2325 | GREY | WHITE | 16 | PROD REAR DESK TERM PANEL CTP -P13 | RJ45 #2 | 41 | 1 |  | RJ45 | CTP | CISCO NETWORK SWITCH CORE 7 | PORT 25 | 28 | 7 |  | RJ45 | CAT5E | 5001
794 | N | 2326 | GREY | WHITE | 16 | PROD REAR DESK TERM PANEL CTP -P13 | RJ45 #4 | 41 | 1 |  | RJ45 | CTP | CISCO NETWORK SWITCH CORE 7 | PORT 26 | 28 | 7 |  | RJ45 | CAT5E | 5001
795 | N | 2327 | GREY | WHITE | 16 | AUDIO TERM PANEL CTP -A2 | RJ45 #2 | 51 |  |  | RJ45 | CTP | CISCO NETWORK SWITCH CORE 7 | PORT 27 | 28 | 7 |  | RJ45 | CAT5E | 5001
796 | N | 2328 | GREY | WHITE | 16 | AUDIO TERM PANEL CTP -A2 | RJ45 #4 | 51 |  |  | RJ45 | CTP | CISCO NETWORK SWITCH CORE 7 | PORT 28 | 28 | 7 |  | RJ45 | CAT5E | 5001
797 | N | 2329 | GREY | WHITE | [8 empty] | CISCO NETWORK SWITCH CORE 7 | PORT 29 | 28 | 7 |  |  |  | 5001
798 | N | 2330 | GREY | WHITE | 22 | CALREC DANTE (CALREC BRAIN) MODULE #1 | DANTE | 3 | 45 |  | RJ45 | CALREC | CISCO NETWORK SWITCH CORE 7 | PORT 30 | 28 | 7 |  | RJ45 | CAT5E | 5001
799 | N | 2331 | GREY | WHITE | 22 | CALREC DANTE (CALREC BRAIN)MODULE #2 | DANTE | 3 | 42 |  | RJ45 | CALREC | CISCO NETWORK SWITCH CORE 7 | PORT 31 | 28 | 7 |  | RJ45 | CAT5E | 5001
800 | N | 2332 | GREY | WHITE | 15.5 | CALREC CORE | DANTE | 53 | 20 |  | RJ45 | CALREC | CISCO NETWORK SWITCH CORE 7 | PORT 32 | 28 | 7 |  | RJ45 | CAT5E | 5001
801 | N | 2333 | GREY | WHITE | 6 | CALREC AES67 INTERFACE | NIC 2 | 28 | 10 |  | RJ45 | CALREC | CISCO NETWORK SWITCH CORE 7 | PORT 33 | 28 | 7 |  | RJ45 | CAT5E | 5001
802 | N | 2334 | GREY | WHITE | 6 | CALREC AES67 INTERFACE | NIC 4 | 28 | 10 |  | RJ45 | CALREC | CISCO NETWORK SWITCH CORE 7 | PORT 34 | 28 | 7 |  | RJ45 | CAT5E | 5001
803 | N | 2335 | GREY | WHITE | 10 | IP AMU # 20 (PROD AMU #2) | IP AUDIO | 33 | 1 |  | RJ45 | AMU | CISCO NETWORK SWITCH CORE 7 | PORT 35 | 28 | 7 |  | RJ45 | CAT5E | 5001
804 | N | 2336 | GREY | WHITE | 14.5 | IP AMU # 22 (PROD AMU #4) | IP AUDIO | 39 | 1 |  | RJ45 | AMU | CISCO NETWORK SWITCH CORE 7 | PORT 36 | 28 | 7 |  | RJ45 | CAT5E | 5001
805 | N | 2337 | GREY | WHITE | 16 | IP AMU # 24 (PROD AMU #6) | IP AUDIO | 44 | 1 |  | RJ45 | AMU | CISCO NETWORK SWITCH CORE 7 | PORT 37 | 28 | 7 |  | RJ45 | CAT5E | 5001
806 | N | 2338 | GREY | WHITE | 19 | GV NODE FRAME #29.1 (MV #2) | CTRL | 29 |  |  | RJ45 | CTRL | CISCO NETWORK SWITCH CORE 7 | PORT 38 | 28 | 7 |  | RJ45 | CAT5E | 5001
807 | N | 2339 | GREY | WHITE | 16 | AXON FR52.3 (AUDIO #2) | NIC | 52 | 9 |  | RJ45 | AXON | CISCO NETWORK SWITCH CORE 7 | PORT 39 | 28 | 7 |  | RJ45 | CAT5E | 5001
808 | N | 2340 | GREY | WHITE | 16 | AXON FR52.1 (AUDIO #4) | NIC | 52 | 1 |  | RJ45 | AXON | CISCO NETWORK SWITCH CORE 7 | PORT 40 | 28 | 7 |  | RJ45 | CAT5E | 5001
809 | N | 2341 | GREY | WHITE | 15.5 | GV FR53.2 (AUDIO) | NIC 1 | 53 | 6 |  | RJ45 | GVG | CISCO NETWORK SWITCH CORE 7 | PORT 41 | 28 | 7 |  | RJ45 | CAT5E | 5001
810 | N | 2342 | GREY | WHITE | 16 | VT POS ITION 6 TERM PANEL | RJ45 #2 | 27 |  |  | RJ45 | CTP | CISCO NETWORK SWITCH CORE 7 | PORT 42 | 28 | 7 |  | RJ45 | CAT5E | 5001
811 | N | 2343 | GREY | WHITE | 19 | VT POS ITION 7 TERM PANEL | RJ45 #2 | 14 |  |  | RJ45 | CTP | CISCO NETWORK SWITCH CORE 7 | PORT 43 | 28 | 7 |  | RJ45 | CAT5E | 5001
812 | N | 2344 | GREY | WHITE | 18.5 | VT POS ITION 8 TERM PANEL | RJ45 #2 | 15 |  |  | RJ45 | CTP | CISCO NETWORK SWITCH CORE 7 | PORT 44 | 28 | 7 |  | RJ45 | CAT5E | 5001
813 | N | 2345 | GREY | WHITE | 18.5 | VT POS ITION 9 TERM PANEL | RJ45 #2 | 16 |  |  | RJ45 | CTP | CISCO NETWORK SWITCH CORE 7 | PORT 45 | 28 | 7 |  | RJ45 | CAT5E | 5001
814 | N | 2346 | GREY | WHITE | 18.5 | VT POS ITION 10 TERM PANEL | RJ45 #2 | 17 |  |  | RJ45 | CTP | CISCO NETWORK SWITCH CORE 7 | PORT 46 | 28 | 7 |  | RJ45 | CAT5E | 5001
815 | N | 2347 | GREY | WHITE | 18.5 | VT POS ITION 11 TERM PANEL | RJ45 #2 | 18 |  |  | RJ45 | CTP | CISCO NETWORK SWITCH CORE 7 | PORT 47 | 28 | 7 |  | RJ45 | CAT5E | 5001
816 | N | 2348 | GREY | WHITE | 17.5 | VT POS ITION 12 TERM PANEL | RJ45 #2 | 19 |  |  | RJ45 | CTP | CISCO NETWORK SWITCH CORE 7 | PORT 48 | 28 | 7 |  | RJ45 | CAT5E | 5001
817 | [12 empty] | CISCO NETWORK SWITCH CORE 7 | 40Gb PORT 1 | 28 | 7 |  | SFP |  | 5001
818 | [12 empty] | CISCO NETWORK SWITCH CORE 7 | 40Gb PORT 2 | 28 | 7 |  | SFP |  | 5001
819 | N | 2401 | GREY | WHITE | 7.5 | CCU 1 | C2IP | 7 | 20U |  | RJ45 | CAM | NETGEAR NETWORK CAMERA SWITCH #1 | PORT 01 | 7 REAR | 17 |  | RJ45 | CAT5E | 5008
820 | N | 2402 | GREY | WHITE | 8 | CCU 3 | C2IP | 8 | 20U |  | RJ45 | CAM | NETGEAR NETWORK CAMERA SWITCH #1 | PORT 02 | 7 REAR | 17 |  | RJ45 | CAT5E | 5008
821 | N | 2403 | GREY | WHITE | 8 | CCU 5 | C2IP | 8 | 16U |  | RJ45 | CAM | NETGEAR NETWORK CAMERA SWITCH #1 | PORT 03 | 7 REAR | 17 |  | RJ45 | CAT5E | 5008
822 | N | 2404 | GREY | WHITE | 8.5 | CCU 7 | C2IP | 9 | 18U |  | RJ45 | CAM | NETGEAR NETWORK CAMERA SWITCH #1 | PORT 04 | 7 REAR | 17 |  | RJ45 | CAT5E | 5008
823 | N | 2405 | GREY | WHITE | 9 | CCU 9 | C2IP | 10 | 20U |  | RJ45 | CAM | NETGEAR NETWORK CAMERA SWITCH #1 | PORT 05 | 7 REAR | 17 |  | RJ45 | CAT5E | 5008
824 | N | 2406 | GREY | WHITE | 9 | CCU 11 | C2IP | 10 | 16U |  | RJ45 | CAM | NETGEAR NETWORK CAMERA SWITCH #1 | PORT 06 | 7 REAR | 17 |  | RJ45 | CAT5E | 5008
825 | N | 2407 | GREY | WHITE | 9 | CCU 13 | C2IP | 11 | 18U |  | RJ45 | CAM | NETGEAR NETWORK CAMERA SWITCH #1 | PORT 07 | 7 REAR | 17 |  | RJ45 | CAT5E | 5008
826 | N | 2408 | GREY | WHITE | 13.5 | CCU 15 | C2IP | 1 | 24 |  | RJ45 | CAM | NETGEAR NETWORK CAMERA SWITCH #1 | PORT 08 | 7 REAR | 17 |  | RJ45 | CAT5E | 5008
827 | N | 2409 | GREY | WHITE | 13.5 | CCU 17 | C2IP | 1 | 30 |  | RJ45 | CAM | NETGEAR NETWORK CAMERA SWITCH #1 | PORT 09 | 7 REAR | 17 |  | RJ45 | CAT5E | 5008
828 | N | 2410 | GREY | WHITE | 13.5 | CCU 19 | C2IP | 1 | 36 |  | RJ45 | CAM | NETGEAR NETWORK CAMERA SWITCH #1 | PORT 10 | 7 REAR | 17 |  | RJ45 | CAT5E | 5008
829 | N | 2411 | GREY | WHITE | 13 | CCU 21 | C2IP | 2 | 24 |  | RJ45 | CAM | NETGEAR NETWORK CAMERA SWITCH #1 | PORT 11 | 7 REAR | 17 |  | RJ45 | CAT5E | 5008
830 | N | 2412 | GREY | WHITE | 13 | CCU 23 | C2IP | 2 | 30 |  | RJ45 | CAM | NETGEAR NETWORK CAMERA SWITCH #1 | PORT 12 | 7 REAR | 17 |  | RJ45 | CAT5E | 5008
831 | N | 2413 | GREY | WHITE | 13 | CCU 25 | C2IP | 2 | 36 |  | RJ45 | CAM | NETGEAR NETWORK CAMERA SWITCH #1 | PORT 13 | 7 REAR | 17 |  | RJ45 | CAT5E | 5008
832 | N | 2414 | GREY | WHITE | 13 | CCU 27 | C2IP | 3 | 23 |  | RJ45 | CAM | NETGEAR NETWORK CAMERA SWITCH #1 | PORT 14 | 7 REAR | 17 |  | RJ45 | CAT5E | 5008
833 | N | 2415 | GREY | WHITE | 13 | CCU 29 | C2IP | 3 | 29 |  | RJ45 | CAM | NETGEAR NETWORK CAMERA SWITCH #1 | PORT 15 | 7 REAR | 17 |  | RJ45 | CAT5E | 5008
834 | N | 2416 | GREY | WHITE | 13 | CCU 31 | C2IP | 3 | 36 |  | RJ45 | CAM | NETGEAR NETWORK CAMERA SWITCH #1 | PORT 16 | 7 REAR | 17 |  | RJ45 | CAT5E | 5008
835 | N | 2417 | GREY | [8 empty] | CAM | NETGEAR NETWORK CAMERA SWITCH #1 | PORT 17 | 7 REAR | 17 |  |  |  | 5008
836 | N | 2418 | GREY | [8 empty] | CAM | NETGEAR NETWORK CAMERA SWITCH #1 | PORT 18 | 7 REAR | 17 |  |  |  | 5008
837 | N | 2419 | GREY | [8 empty] | CAM | NETGEAR NETWORK CAMERA SWITCH #1 | PORT 19 | 7 REAR | 17 |  |  |  | 5008
838 | N | 2420 | GREY | [8 empty] | CAM | NETGEAR NETWORK CAMERA SWITCH #1 | PORT 20 | 7 REAR | 17 |  |  |  | 5008
839 | N | 2421 | GREY | WHITE | 7.5 | RCP 1 | NIC | 7 | DESK |  | RJ45 | CAM | NETGEAR NETWORK CAMERA SWITCH #1 | PORT 21 | 7 REAR | 17 |  | RJ45 | CAT5E | 5008
840 | N | 2422 | GREY | WHITE | 7.5 | RCP 3 | NIC | 7 | DESK |  | RJ45 | CAM | NETGEAR NETWORK CAMERA SWITCH #1 | PORT 22 | 7 REAR | 17 |  | RJ45 | CAT5E | 5008
841 | N | 2423 | GREY | WHITE | 8 | RCP 5 | NIC | 8 | DESK |  | RJ45 | CAM | NETGEAR NETWORK CAMERA SWITCH #1 | PORT 23 | 7 REAR | 17 |  | RJ45 | CAT5E | 5008
842 | N | 2424 | GREY | WHITE | 8 | RCP 7 | NIC | 8 | DESK |  | RJ45 | CAM | NETGEAR NETWORK CAMERA SWITCH #1 | PORT 24 | 7 REAR | 17 |  | RJ45 | CAT5E | 5008
843 | N | 2425 | GREY | WHITE | 8 | RCP 9 | NIC | 8 | DESK |  | RJ45 | CAM | NETGEAR NETWORK CAMERA SWITCH #1 | PORT 25 | 7 REAR | 17 |  | RJ45 | CAT5E | 5008
844 | N | 2426 | GREY | WHITE | 8.5 | RCP 11 | NIC | 9 | DESK |  | RJ45 | CAM | NETGEAR NETWORK CAMERA SWITCH #1 | PORT 26 | 7 REAR | 17 |  | RJ45 | CAT5E | 5008
845 | N | 2427 | GREY | WHITE | 8.5 | RCP 13 | NIC | 9 | DESK |  | RJ45 | CAM | NETGEAR NETWORK CAMERA SWITCH #1 | PORT 27 | 7 REAR | 17 |  | RJ45 | CAT5E | 5008
846 | N | 2428 | GREY | WHITE | 9 | RCP 15 | NIC | 10 | DESK |  | RJ45 | CAM | NETGEAR NETWORK CAMERA SWITCH #1 | PORT 28 | 7 REAR | 17 |  | RJ45 | CAT5E | 5008
847 | N | 2429 | GREY | WHITE | 9 | RCP 17 | NIC | 10 | DESK |  | RJ45 | CAM | NETGEAR NETWORK CAMERA SWITCH #1 | PORT 29 | 7 REAR | 17 |  | RJ45 | CAT5E | 5008
848 | N | 2430 | GREY | WHITE | 9 | RCP 19 | NIC | 11 | DESK |  | RJ45 | CAM | NETGEAR NETWORK CAMERA SWITCH #1 | PORT 30 | 7 REAR | 17 |  | RJ45 | CAT5E | 5008
849 | N | 2431 | GREY | WHITE | 9 | RCP 21 | NIC | 11 | DESK |  | RJ45 | CAM | NETGEAR NETWORK CAMERA SWITCH #1 | PORT 31 | 7 REAR | 17 |  | RJ45 | CAT5E | 5008
850 | N | 2432 | GREY | WHITE | 9 | RCP 23 | NIC | 11 | DESK |  | RJ45 | CAM | NETGEAR NETWORK CAMERA SWITCH #1 | PORT 32 | 7 REAR | 17 |  | RJ45 | CAT5E | 5008
851 | N | 2433 | GREY | WHITE | 10.5 | RCP 25 | NIC | 12 | DESK |  | RJ45 | CAM | NETGEAR NETWORK CAMERA SWITCH #1 | PORT 33 | 7 REAR | 17 |  | RJ45 | CAT5E | 5008
852 | N | 2434 | GREY | WHITE | 10.5 | RCP 27 | NIC | 12 | DESK |  | RJ45 | CAM | NETGEAR NETWORK CAMERA SWITCH #1 | PORT 34 | 7 REAR | 17 |  | RJ45 | CAT5E | 5008
853 | N | 2435 | GREY | WHITE | 11 | RCP 29 | NIC | 13 | DESK |  | RJ45 | CAM | NETGEAR NETWORK CAMERA SWITCH #1 | PORT 35 | 7 REAR | 17 |  | RJ45 | CAT5E | 5008
854 | N | 2436 | GREY | WHITE | 11 | RCP 31 | NIC | 13 | DESK |  | RJ45 | CAM | NETGEAR NETWORK CAMERA SWITCH #1 | PORT 36 | 7 REAR | 17 |  | RJ45 | CAT5E | 5008
855 | N | 2437 | GREY | WHITE | [8 empty] | NETGEAR NETWORK CAMERA SWITCH #1 | PORT 37 | 7 REAR | 17 |  |  |  | 5008
856 | N | 2438 | GREY | WHITE | [8 empty] | NETGEAR NETWORK CAMERA SWITCH #1 | PORT 38 | 7 REAR | 17 |  |  |  | 5008
857 | N | 2439 | GREY | WHITE | [8 empty] | NETGEAR NETWORK CAMERA SWITCH #1 | PORT 39 | 7 REAR | 17 |  |  |  | 5008
858 | N | 2440 | GREY | WHITE | [8 empty] | NETGEAR NETWORK CAMERA SWITCH #1 | PORT 40 | 7 REAR | 17 |  |  |  | 5008
859 | N | 2441 | GREY | WHITE | 13.5 | GV CONNECT GATEWAY (HP SERVER) | NIC 1 | 2 | 41 |  | RJ45 | CAM | NETGEAR NETWORK CAMERA SWITCH #1 | PORT 41 | 7 REAR | 17 |  | RJ45 | CAT5E | 5008
860 | N | 2442 | GREY | WHITE | [8 empty] | NETGEAR NETWORK CAMERA SWITCH #1 | PORT 42 | 7 REAR | 17 |  |  |  | 5008
861 | N | 2443 | GREY | WHITE | [8 empty] | NETGEAR NETWORK CAMERA SWITCH #1 | PORT 43 | 7 REAR | 17 |  |  |  | 5008
862 | N | 2444 | GREY | WHITE | [8 empty] | NETGEAR NETWORK CAMERA SWITCH #1 | PORT 44 | 7 REAR | 17 |  |  |  | 5008
863 | N | 2445 | GREY | WHITE | [8 empty] | NETGEAR NETWORK CAMERA SWITCH #1 | PORT 45 | 7 REAR | 17 |  |  |  | 5008
864 | N | 2446 | GREY | WHITE | [8 empty] | NETGEAR NETWORK CAMERA SWITCH #1 | PORT 46 | 7 REAR | 17 |  |  |  | 5008
865 | N | 2447 | GREY | WHITE | [8 empty] | NETGEAR NETWORK CAMERA SWITCH #1 | PORT 47 | 7 REAR | 17 |  |  |  | 5008
866 | N | 2448 | GREY | WHITE | [8 empty] | NETGEAR NETWORK CAMERA SWITCH #1 | PORT 48 | 7 REAR | 17 |  |  |  | 5008
867
868
869 | N | 2451 | GREY | WHITE | 7.5 | CCU 2 | C2IP | 7 | 18U |  | RJ45 | CAM | NETGEAR NETWORK CAMERA SWITCH #2 | PORT 01 | 7 REAR | 16 |  | RJ45 | CAT5E | 5008
870 | N | 2452 | GREY | WHITE | 8 | CCU 4 | C2IP | 8 | 18U |  | RJ45 | CAM | NETGEAR NETWORK CAMERA SWITCH #2 | PORT 02 | 7 REAR | 16 |  | RJ45 | CAT5E | 5008
871 | N | 2453 | GREY | WHITE | 8.5 | CCU 6 | C2IP | 9 | 2OU |  | RJ45 | CAM | NETGEAR NETWORK CAMERA SWITCH #2 | PORT 03 | 7 REAR | 16 |  | RJ45 | CAT5E | 5008
872 | N | 2454 | GREY | WHITE | 8.5 | CCU 8 | C2IP | 9 | 16U |  | RJ45 | CAM | NETGEAR NETWORK CAMERA SWITCH #2 | PORT 04 | 7 REAR | 16 |  | RJ45 | CAT5E | 5008
873 | N | 2455 | GREY | WHITE | 9 | CCU 10 | C2IP | 10 | 18U |  | RJ45 | CAM | NETGEAR NETWORK CAMERA SWITCH #2 | PORT 05 | 7 REAR | 16 |  | RJ45 | CAT5E | 5008
874 | N | 2456 | GREY | WHITE | 9 | CCU 12 | C2IP | 11 | 20U |  | RJ45 | CAM | NETGEAR NETWORK CAMERA SWITCH #2 | PORT 06 | 7 REAR | 16 |  | RJ45 | CAT5E | 5008
875 | N | 2457 | GREY | WHITE | 9 | CCU 14 | C2IP | 11 | 16U |  | RJ45 | CAM | NETGEAR NETWORK CAMERA SWITCH #2 | PORT 07 | 7 REAR | 16 |  | RJ45 | CAT5E | 5008
876 | N | 2458 | GREY | WHITE | 13.5 | CCU 16 | C2IP | 1 | 24 |  | RJ45 | CAM | NETGEAR NETWORK CAMERA SWITCH #2 | PORT 08 | 7 REAR | 16 |  | RJ45 | CAT5E | 5008
877 | N | 2459 | GREY | WHITE | 13.5 | CCU 18 | C2IP | 1 | 30 |  | RJ45 | CAM | NETGEAR NETWORK CAMERA SWITCH #2 | PORT 09 | 7 REAR | 16 |  | RJ45 | CAT5E | 5008
878 | N | 2460 | GREY | WHITE | 13.5 | CCU 20 | C2IP | 1 | 36 |  | RJ45 | CAM | NETGEAR NETWORK CAMERA SWITCH #2 | PORT 10 | 7 REAR | 16 |  | RJ45 | CAT5E | 5008
879 | N | 2461 | GREY | WHITE | 13 | CCU 22 | C2IP | 2 | 24 |  | RJ45 | CAM | NETGEAR NETWORK CAMERA SWITCH #2 | PORT 11 | 7 REAR | 16 |  | RJ45 | CAT5E | 5008
880 | N | 2462 | GREY | WHITE | 13 | CCU 24 | C2IP | 2 | 30 |  | RJ45 | CAM | NETGEAR NETWORK CAMERA SWITCH #2 | PORT 12 | 7 REAR | 16 |  | RJ45 | CAT5E | 5008
881 | N | 2463 | GREY | WHITE | 13 | CCU 26 | C2IP | 2 | 36 |  | RJ45 | CAM | NETGEAR NETWORK CAMERA SWITCH #2 | PORT 13 | 7 REAR | 16 |  | RJ45 | CAT5E | 5008
882 | N | 2464 | GREY | WHITE | 13 | CCU 28 | C2IP | 3 | 26 |  | RJ45 | CAM | NETGEAR NETWORK CAMERA SWITCH #2 | PORT 14 | 7 REAR | 16 |  | RJ45 | CAT5E | 5008
883 | N | 2465 | GREY | WHITE | 13 | CCU 30 | C2IP | 3 | 33 |  | RJ45 | CAM | NETGEAR NETWORK CAMERA SWITCH #2 | PORT 15 | 7 REAR | 16 |  | RJ45 | CAT5E | 5008
884 | N | 2466 | GREY | WHITE | 13 | CCU 32 | C2IP | 3 | 39 |  | RJ45 | CAM | NETGEAR NETWORK CAMERA SWITCH #2 | PORT 16 | 7 REAR | 16 |  | RJ45 | CAT5E | 5008
885 | N | 2467 | GREY | WHITE | [8 empty] | NETGEAR NETWORK CAMERA SWITCH #2 | PORT 17 | 7 REAR | 16 |  |  |  | 5008
886 | N | 2468 | GREY | WHITE | [8 empty] | NETGEAR NETWORK CAMERA SWITCH #2 | PORT 18 | 7 REAR | 16 |  |  |  | 5008
887 | N | 2469 | GREY | WHITE | [8 empty] | NETGEAR NETWORK CAMERA SWITCH #2 | PORT 19 | 7 REAR | 16 |  |  |  | 5008
888 | N | 2470 | GREY | WHITE | [8 empty] | NETGEAR NETWORK CAMERA SWITCH #2 | PORT 20 | 7 REAR | 16 |  |  |  | 5008
889 | N | 2471 | GREY | WHITE | 7.5 | RCP 2 | NIC | 7 | DESK |  | RJ45 | CAM | NETGEAR NETWORK CAMERA SWITCH #2 | PORT 21 | 7 REAR | 16 |  | RJ45 | CAT5E | 5008
890 | N | 2472 | GREY | WHITE | 7.5 | RCP 4 | NIC | 7 | DESK |  | RJ45 | CAM | NETGEAR NETWORK CAMERA SWITCH #2 | PORT 22 | 7 REAR | 16 |  | RJ45 | CAT5E | 5008
891 | N | 2473 | GREY | WHITE | 8 | RCP 6 | NIC | 8 | DESK |  | RJ45 | CAM | NETGEAR NETWORK CAMERA SWITCH #2 | PORT 23 | 7 REAR | 16 |  | RJ45 | CAT5E | 5008
892 | N | 2474 | GREY | WHITE | 8 | RCP 8 | NIC | 8 | DESK |  | RJ45 | CAM | NETGEAR NETWORK CAMERA SWITCH #2 | PORT 24 | 7 REAR | 16 |  | RJ45 | CAT5E | 5008
893 | N | 2475 | GREY | WHITE | 8.5 | RCP 10 | NIC | 9 | DESK |  | RJ45 | CAM | NETGEAR NETWORK CAMERA SWITCH #2 | PORT 25 | 7 REAR | 16 |  | RJ45 | CAT5E | 5008
894 | N | 2476 | GREY | WHITE | 8.5 | RCP 12 | NIC | 9 | DESK |  | RJ45 | CAM | NETGEAR NETWORK CAMERA SWITCH #2 | PORT 26 | 7 REAR | 16 |  | RJ45 | CAT5E | 5008
895 | N | 2477 | GREY | WHITE | 8.5 | RCP 14 | NIC | 9 | DESK |  | RJ45 | CAM | NETGEAR NETWORK CAMERA SWITCH #2 | PORT 27 | 7 REAR | 16 |  | RJ45 | CAT5E | 5008
896 | N | 2478 | GREY | WHITE | 9 | RCP 16 | NIC | 10 | DESK |  | RJ45 | CAM | NETGEAR NETWORK CAMERA SWITCH #2 | PORT 28 | 7 REAR | 16 |  | RJ45 | CAT5E | 5008
897 | N | 2479 | GREY | WHITE | 9 | RCP 18 | NIC | 10 | DESK |  | RJ45 | CAM | NETGEAR NETWORK CAMERA SWITCH #2 | PORT 29 | 7 REAR | 16 |  | RJ45 | CAT5E | 5008
898 | N | 2480 | GREY | WHITE | 9 | RCP 20 | NIC | 11 | DESK |  | RJ45 | CAM | NETGEAR NETWORK CAMERA SWITCH #2 | PORT 30 | 7 REAR | 16 |  | RJ45 | CAT5E | 5008
899 | N | 2481 | GREY | WHITE | 9 | RCP 22 | NIC | 11 | DESK |  | RJ45 | CAM | NETGEAR NETWORK CAMERA SWITCH #2 | PORT 31 | 7 REAR | 16 |  | RJ45 | CAT5E | 5008
900 | N | 2482 | GREY | WHITE | 10.5 | RCP 24 | NIC | 12 | DESK |  | RJ45 | CAM | NETGEAR NETWORK CAMERA SWITCH #2 | PORT 32 | 7 REAR | 16 |  | RJ45 | CAT5E | 5008
901 | N | 2483 | GREY | WHITE | 10.5 | RCP 26 | NIC | 12 | DESK |  | RJ45 | CAM | NETGEAR NETWORK CAMERA SWITCH #2 | PORT 33 | 7 REAR | 16 |  | RJ45 | CAT5E | 5008
902 | N | 2484 | GREY | WHITE | 10.5 | RCP 28 | NIC | 12 | DESK |  | RJ45 | CAM | NETGEAR NETWORK CAMERA SWITCH #2 | PORT 34 | 7 REAR | 16 |  | RJ45 | CAT5E | 5008
903 | N | 2485 | GREY | WHITE | 11 | RCP 30 | NIC | 13 | DESK |  | RJ45 | CAM | NETGEAR NETWORK CAMERA SWITCH #2 | PORT 35 | 7 REAR | 16 |  | RJ45 | CAT5E | 5008
904 | N | 2486 | GREY | WHITE | 11 | RCP 32 | NIC | 13 | DESK |  | RJ45 | CAM | NETGEAR NETWORK CAMERA SWITCH #2 | PORT 36 | 7 REAR | 16 |  | RJ45 | CAT5E | 5008
905 | N | 2487 | GREY | WHITE | [7 empty] | CAM | NETGEAR NETWORK CAMERA SWITCH #2 | PORT 37 | 7 REAR | 16 |  |  |  | 5008
906 | N | 2488 | GREY | WHITE | [7 empty] | CAM | NETGEAR NETWORK CAMERA SWITCH #2 | PORT 38 | 7 REAR | 16 |  |  |  | 5008
907 | N | 2489 | GREY | WHITE | [7 empty] | CAM | NETGEAR NETWORK CAMERA SWITCH #2 | PORT 39 | 7 REAR | 16 |  |  |  | 5008
908 | N | 2490 | GREY | WHITE | [7 empty] | CAM | NETGEAR NETWORK CAMERA SWITCH #2 | PORT 40 | 7 REAR | 16 |  |  |  | 5008
909 | N | 2491 | GREY | WHITE | [7 empty] | CAM | NETGEAR NETWORK CAMERA SWITCH #2 | PORT 41 | 7 REAR | 16 |  |  |  | 5008
910 | N | 2492 | GREY | WHITE | [7 empty] | CAM | NETGEAR NETWORK CAMERA SWITCH #2 | PORT 42 | 7 REAR | 16 |  |  |  | 5008
911 | N | 2493 | GREY | WHITE | [7 empty] | CAM | NETGEAR NETWORK CAMERA SWITCH #2 | PORT 43 | 7 REAR | 16 |  |  |  | 5008
912 | N | 2494 | GREY | WHITE | [7 empty] | CAM | NETGEAR NETWORK CAMERA SWITCH #2 | PORT 44 | 7 REAR | 16 |  |  |  | 5008
913 | N | 2495 | GREY | WHITE | [7 empty] | CAM | NETGEAR NETWORK CAMERA SWITCH #2 | PORT 45 | 7 REAR | 16 |  |  |  | 5008
914 | N | 2496 | GREY | WHITE | [7 empty] | CAM | NETGEAR NETWORK CAMERA SWITCH #2 | PORT 46 | 7 REAR | 16 |  |  |  | 5008
915 | N | 2497 | GREY | WHITE | [7 empty] | CAM | NETGEAR NETWORK CAMERA SWITCH #2 | PORT 47 | 7 REAR | 16 |  |  |  | 5008
916 | N | 2498 | GREY | WHITE | [7 empty] | CAM | NETGEAR NETWORK CAMERA SWITCH #2 | PORT 48 | 7 REAR | 16 |  |  |  | 5008
917
918 | C | 3001 | GREY | BLUE | 11 | GV K2 SUMMIT #01 | C1- RS422 | 5 | 6L |  | RJ45 | K2 | NEVION RS422 DATA ROUTER #1 | RS422 01 | 11 REAR | 17 |  | D9 | CAT5E | 5001
919 | C | 3002 | GREY | BLUE | 11 | GV K2 SUMMIT #02 | C1- RS422 | 5 | 4L |  | RJ45 | K2 | NEVION RS422 DATA ROUTER #1 | RS422 02 | 11 REAR | 17 |  | D9 | CAT5E | 5001
920 | C | 3003 | GREY | BLUE | 11 | GV K2 SUMMIT #03 | C1- RS422 | 5 | 2L |  | RJ45 | K2 | NEVION RS422 DATA ROUTER #1 | RS422 03 | 11 REAR | 17 |  | D9 | CAT5E | 5001
921 | C | 3004 | GREY | BLUE | 10.5 | GV K2 SUMMIT #04 | C1- RS422 | 6 | 6L |  | RJ45 | K2 | NEVION RS422 DATA ROUTER #1 | RS422 04 | 11 REAR | 17 |  | D9 | CAT5E | 5001
922 | C | 3005 | GREY | BLUE | 10.5 | GV K2 SUMMIT #05 | C1- RS422 | 6 | 4L |  | RJ45 | K2 | NEVION RS422 DATA ROUTER #1 | RS422 05 | 11 REAR | 17 |  | D9 | CAT5E | 5001
923 | C | 3006 | GREY | BLUE | 10.5 | GV K2 SUMMIT #06 | C1- RS422 | 6 | 2L |  | RJ45 | K2 | NEVION RS422 DATA ROUTER #1 | RS422 06 | 11 REAR | 17 |  | D9 | CAT5E | 5001
924 | C | 3007 | GREY | BLUE | 10 | GV K2 SUMMIT #07 | C1- RS422 | 7 | 6L |  | RJ45 | K2 | NEVION RS422 DATA ROUTER #1 | RS422 07 | 11 REAR | 17 |  | D9 | CAT5E | 5001
925 | C | 3008 | GREY | BLUE | 10 | GV K2 SUMMIT #08 | C1- RS422 | 7 | 4L |  | RJ45 | K2 | NEVION RS422 DATA ROUTER #1 | RS422 08 | 11 REAR | 17 |  | D9 | CAT5E | 5001
926 | C | 3009 | GREY | BLUE | 10 | GV K2 SUMMIT #09 | C1- RS422 | 7 | 2L |  | RJ45 | K2 | NEVION RS422 DATA ROUTER #1 | RS422 09 | 11 REAR | 17 |  | D9 | CAT5E | 5001
927 | C | 3010 | GREY | BLUE | 9 | GV K2 SUMMIT #10 | C1- RS422 | 8 | 6L |  | RJ45 | K2 | NEVION RS422 DATA ROUTER #1 | RS422 10 | 11 REAR | 17 |  | D9 | CAT5E | 5001
928 | C | 3011 | GREY | BLUE | 9 | GV K2 SUMMIT #11 | C1- RS422 | 8 | 4L |  | RJ45 | K2 | NEVION RS422 DATA ROUTER #1 | RS422 11 | 11 REAR | 17 |  | D9 | CAT5E | 5001
929 | C | 3012 | GREY | BLUE | 9 | GV K2 SUMMIT #12 | C1- RS422 | 8 | 2L |  | RJ45 | K2 | NEVION RS422 DATA ROUTER #1 | RS422 12 | 11 REAR | 17 |  | D9 | CAT5E | 5001
930 | C | 3013 | GREY | BLUE | 8 | GV K2 SUMMIT #13 | C1- RS422 | 9 | 6L |  | RJ45 | K2 | NEVION RS422 DATA ROUTER #1 | RS422 13 | 11 REAR | 17 |  | D9 | CAT5E | 5001
931 | C | 3014 | GREY | BLUE | 8 | GV K2 SUMMIT #14 | C1- RS422 | 9 | 4L |  | RJ45 | K2 | NEVION RS422 DATA ROUTER #1 | RS422 14 | 11 REAR | 17 |  | D9 | CAT5E | 5001
932 | C | 3015 | GREY | BLUE | 8 | GV K2 SUMMIT #15 | C1- RS422 | 9 | 2L |  | RJ45 | K2 | NEVION RS422 DATA ROUTER #1 | RS422 15 | 11 REAR | 17 |  | D9 | CAT5E | 5001
933 | C | 3016 | GREY | BLUE | 7 | GV K2 SUMMIT #16 | C1- RS422 | 10 | 6L |  | RJ45 | K2 | NEVION RS422 DATA ROUTER #1 | RS422 16 | 11 REAR | 17 |  | D9 | CAT5E | 5001
934 | C | 3017 | GREY | BLUE | 7 | GV K2 SUMMIT #17 | C1- RS422 | 10 | 4L |  | RJ45 | K2 | NEVION RS422 DATA ROUTER #1 | RS422 17 | 11 REAR | 17 |  | D9 | CAT5E | 5001
935 | C | 3018 | GREY | BLUE | 7 | GV K2 SUMMIT #18 | C1- RS422 | 10 | 2L |  | RJ45 | K2 | NEVION RS422 DATA ROUTER #1 | RS422 18 | 11 REAR | 17 |  | D9 | CAT5E | 5001
936 | C | 3019 | GREY | BLUE | 7 | GV K2 SUMMIT #19 | C1- RS422 | 11 | 6L |  | RJ45 | K2 | NEVION RS422 DATA ROUTER #1 | RS422 19 | 11 REAR | 17 |  | D9 | CAT5E | 5001
937 | C | 3020 | GREY | BLUE | 7 | GV K2 SUMMIT #20 | C1- RS422 | 11 | 4L |  | RJ45 | K2 | NEVION RS422 DATA ROUTER #1 | RS422 20 | 11 REAR | 17 |  | D9 | CAT5E | 5001
938 | C | 3021 | GREY | BLUE | 7 | GV K2 SUMMIT #21 | C1- RS422 | 11 | 2L |  | RJ45 | K2 | NEVION RS422 DATA ROUTER #1 | RS422 21 | 11 REAR | 17 |  | D9 | CAT5E | 5001
939 | C | 3022 | GREY | BLUE | 7 | GV K2 SUMMIT #22 | C1- RS422 | 12 | 6L |  | RJ45 | K2 | NEVION RS422 DATA ROUTER #1 | RS422 22 | 11 REAR | 17 |  | D9 | CAT5E | 5001
940 | C | 3023 | GREY | BLUE | 7 | GV K2 SUMMIT #23 | C1- RS422 | 12 | 4L |  | RJ45 | K2 | NEVION RS422 DATA ROUTER #1 | RS422 23 | 11 REAR | 17 |  | D9 | CAT5E | 5001
941 | C | 3024 | GREY | BLUE | 7 | GV K2 SUMMIT #24 | C1- RS422 | 12 | 2L |  | RJ45 | K2 | NEVION RS422 DATA ROUTER #1 | RS422 24 | 11 REAR | 17 |  | D9 | CAT5E | 5001
942 | C | 3025 | GREY | BLUE | 7.5 | GV K2 SUMMIT #25 | C1- RS422 | 13 | 6L |  | RJ45 | K2 | NEVION RS422 DATA ROUTER #1 | RS422 25 | 11 REAR | 17 |  | D9 | CAT5E | 5001
943 | C | 3026 | GREY | BLUE | 7.5 | GV K2 SUMMIT #26 | C1- RS422 | 13 | 4L |  | RJ45 | K2 | NEVION RS422 DATA ROUTER #1 | RS422 26 | 11 REAR | 17 |  | D9 | CAT5E | 5001
944 | C | 3027 | GREY | BLUE | 7.5 | GV K2 SUMMIT #27 | C1- RS422 | 13 | 2L |  | RJ45 | K2 | NEVION RS422 DATA ROUTER #1 | RS422 27 | 11 REAR | 17 |  | D9 | CAT5E | 5001
945 | C | 3028 | GREY | BLUE | 11 | GV K2 SUMMIT #28 | C1- RS422 | 5 | 13L |  | RJ45 | K2 | NEVION RS422 DATA ROUTER #1 | RS422 28 | 11 REAR | 17 |  | D9 | CAT5E | 5001
946 | C | 3029 | GREY | BLUE | 11 | GV K2 SUMMIT #29 | C1- RS422 | 5 | 11L |  | RJ45 | K2 | NEVION RS422 DATA ROUTER #1 | RS422 29 | 11 REAR | 17 |  | D9 | CAT5E | 5001
947 | C | 3030 | GREY | BLUE | 11 | GV K2 SUMMIT #30 | C1- RS422 | 5 | 9L |  | RJ45 | K2 | NEVION RS422 DATA ROUTER #1 | RS422 30 | 11 REAR | 17 |  | D9 | CAT5E | 5001
948 | C | 3031 | GREY | BLUE | 10.5 | GV K2 SUMMIT #31 | C1- RS422 | 6 | 13L |  | RJ45 | K2 | NEVION RS422 DATA ROUTER #1 | RS422 31 | 11 REAR | 17 |  | D9 | CAT5E | 5001
949 | C | 3032 | GREY | BLUE | 10.5 | GV K2 SUMMIT #32 | C1- RS422 | 6 | 11L |  | RJ45 | K2 | NEVION RS422 DATA ROUTER #1 | RS422 32 | 11 REAR | 17 |  | D9 | CAT5E | 5001
950
951 | C | 3101 | GREY | BLUE | 10.5 | GV K2 SUMMIT #33 | SHAREFLEX 1 | 6 | 9L |  | RJ45 | K2 | NEVION RS422 DATA ROUTER #2 | RS422 01 | 11 REAR | 14 |  | D9 | CAT5E | 5001
952 | C | 3102 | GREY | BLUE | 10 | GV K2 SUMMIT #34 | SHAREFLEX 1 | 7 | 13L |  | RJ45 | K2 | NEVION RS422 DATA ROUTER #2 | RS422 02 | 11 REAR | 14 |  | D9 | CAT5E | 5001
953 | C | 3103 | GREY | BLUE | 10 | GV K2 SUMMIT #35 | SHAREFLEX 1 | 7 | 11L |  | RJ45 | K2 | NEVION RS422 DATA ROUTER #2 | RS422 03 | 11 REAR | 14 |  | D9 | CAT5E | 5001
954 | C | 3104 | GREY | BLUE | 10 | GV K2 SUMMIT #36 | SHAREFLEX 1 | 7 | 9L |  | RJ45 | K2 | NEVION RS422 DATA ROUTER #2 | RS422 04 | 11 REAR | 14 |  | D9 | CAT5E | 5001
955 | C | 3105 | GREY | BLUE | 15 | PROD FRONT DESK TERM PANEL CTP-P10A | D9 #1 | 30 | 3 |  | D9 | CTP | NEVION RS422 DATA ROUTER #2 | RS422 05 | 11 REAR | 14 |  | D9 | CAT5E | 5001
956 | C | 3106 | GREY | BLUE | 15 | PROD FRONT DESK TERM PANEL CTP-P10A | D9 #2 | 30 | 3 |  | D9 | CTP | NEVION RS422 DATA ROUTER #2 | RS422 06 | 11 REAR | 14 |  | D9 | CAT5E | 5001
957 | C | 3107 | GREY | BLUE | 15 | PROD FRONT DESK TERM PANEL CTP-P10A | D9 #3 | 30 | 3 |  | D9 | CTP | NEVION RS422 DATA ROUTER #2 | RS422 07 | 11 REAR | 14 |  | D9 | CAT5E | 5001
958 | C | 3108 | GREY | BLUE | 14 | PROD LEFT DESK TERM PANEL CTP-P11A | D9 #1 | 35 | 1 |  | D9 | CTP | NEVION RS422 DATA ROUTER #2 | RS422 08 | 11 REAR | 14 |  | D9 | CAT5E | 5001
959 | C | 3109 | GREY | BLUE | 14 | PROD LEFT DESK TERM PANEL CTP-P11A | D9 #2 | 35 | 1 |  | D9 | CTP | NEVION RS422 DATA ROUTER #2 | RS422 09 | 11 REAR | 14 |  | D9 | CAT5E | 5001
960 | C | 3110 | GREY | BLUE | 14 | PROD LEFT DESK TERM PANEL CTP-P11A | D9 #3 | 35 | 1 |  | D9 | CTP | NEVION RS422 DATA ROUTER #2 | RS422 10 | 11 REAR | 14 |  | D9 | CAT5E | 5001
961 | C | 3111 | GREY | BLUE | 11 | PROD RIGHT DESK TERM PANEL CTP-P12A | D9 #1 | 38 | 1 |  | D9 | CTP | NEVION RS422 DATA ROUTER #2 | RS422 11 | 11 REAR | 14 |  | D9 | CAT5E | 5001
962 | C | 3112 | GREY | BLUE | 11 | PROD RIGHT DESK TERM PANEL CTP-P12A | D9 #2 | 38 | 1 |  | D9 | CTP | NEVION RS422 DATA ROUTER #2 | RS422 12 | 11 REAR | 14 |  | D9 | CAT5E | 5001
963 | C | 3113 | GREY | BLUE | 11 | PROD RIGHT DESK TERM PANEL CTP-P12A | D9 #3 | 38 | 1 |  | D9 | CTP | NEVION RS422 DATA ROUTER #2 | RS422 13 | 11 REAR | 14 |  | D9 | CAT5E | 5001
964 | C | 3114 | GREY | BLUE | 16 | PROD REAR DESK TERM PANEL CTP -P15 | D9 #1 | 43 | 1 |  | D9 | CTP | NEVION RS422 DATA ROUTER #2 | RS422 14 | 11 REAR | 14 |  | D9 | CAT5E | 5001
965 | C | 3115 | GREY | BLUE | 17 | PROD REAR DESK TERM PANEL CTP -P15 | D9 #2 | 43 | 1 |  | D9 | CTP | NEVION RS422 DATA ROUTER #2 | RS422 15 | 11 REAR | 14 |  | D9 | CAT5E | 5001
966 | C | 3116 | GREY | BLUE | 17 | PROD REAR DESK TERM PANEL CTP -P15 | D9 #3 | 43 | 1 |  | D9 | CTP | NEVION RS422 DATA ROUTER #2 | RS422 16 | 11 REAR | 14 |  | D9 | CAT5E | 5001
967 | C | 3117 | GREY | BLUE | 7 | MOXA NPORT 5650 SERIAL DEVICE SERVER | SERIAL 01 | RACK 11 REAR | 9 |  | RJ45 | IP I/F | NEVION RS422 DATA ROUTER #2 | RS422 17 | 11 REAR | 14 |  | D9 | CAT5E | 5001
968 | C | 3118 | GREY | BLUE | 7 | MOXA NPORT 5650 SERIAL DEVICE SERVER | SERIAL 02 | RACK 11 REAR | 9 |  | RJ45 | IP I/F | NEVION RS422 DATA ROUTER #2 | RS422 18 | 11 REAR | 14 |  | D9 | CAT5E | 5001
969 | C | 3119 | GREY | BLUE | 7 | MOXA NPORT 5650 SERIAL DEVICE SERVER | SERIAL 03 | RACK 11 REAR | 9 |  | RJ45 | IP I/F | NEVION RS422 DATA ROUTER #2 | RS422 19 | 11 REAR | 14 |  | D9 | CAT5E | 5001
970 | C | 3120 | GREY | BLUE | 7 | MOXA NPORT 5650 SERIAL DEVICE SERVER | SERIAL 04 | RACK 11 REAR | 9 |  | RJ45 | IP I/F | NEVION RS422 DATA ROUTER #2 | RS422 20 | 11 REAR | 14 |  | D9 | CAT5E | 5001
971 | C | 3121 | GREY | BLUE | 7 | MOXA NPORT 5650 SERIAL DEVICE SERVER | SERIAL 05 | RACK 11 REAR | 9 |  | RJ45 | IP I/F | NEVION RS422 DATA ROUTER #2 | RS422 21 | 11 REAR | 14 |  | D9 | CAT5E | 5001
972 | C | 3122 | GREY | BLUE | 7 | MOXA NPORT 5650 SERIAL DEVICE SERVER | SERIAL 06 | RACK 11 REAR | 9 |  | RJ45 | IP I/F | NEVION RS422 DATA ROUTER #2 | RS422 22 | 11 REAR | 14 |  | D9 | CAT5E | 5001
973 | C | 3123 | GREY | BLUE | 7 | MOXA NPORT 5650 SERIAL DEVICE SERVER | SERIAL 07 | RACK 11 REAR | 9 |  | RJ45 | IP I/F | NEVION RS422 DATA ROUTER #2 | RS422 23 | 11 REAR | 14 |  | D9 | CAT5E | 5001
974 | C | 3124 | GREY | BLUE | 7 | MOXA NPORT 5650 SERIAL DEVICE SERVER | SERIAL 08 | RACK 11 REAR | 9 |  | RJ45 | IP I/F | NEVION RS422 DATA ROUTER #2 | RS422 24 | 11 REAR | 14 |  | D9 | CAT5E | 5001
975 | C | 3125 | GREY | BLUE | 7 | MOXA NPORT 5650 SERIAL DEVICE SERVER | SERIAL 09 | RACK 11 REAR | 9 |  | RJ45 | IP I/F | NEVION RS422 DATA ROUTER #2 | RS422 25 | 11 REAR | 14 |  | D9 | CAT5E | 5001
976 | C | 3126 | GREY | BLUE | 7 | MOXA NPORT 5650 SERIAL DEVICE SERVER | SERIAL 10 | RACK 11 REAR | 9 |  | RJ45 | IP I/F | NEVION RS422 DATA ROUTER #2 | RS422 26 | 11 REAR | 14 |  | D9 | CAT5E | 5001
977 | C | 3127 | GREY | BLUE | 7 | MOXA NPORT 5650 SERIAL DEVICE SERVER | SERIAL 11 | RACK 11 REAR | 9 |  | RJ45 | IP I/F | NEVION RS422 DATA ROUTER #2 | RS422 27 | 11 REAR | 14 |  | D9 | CAT5E | 5001
978 | C | 3128 | GREY | BLUE | 7 | MOXA NPORT 5650 SERIAL DEVICE SERVER | SERIAL 12 | RACK 11 REAR | 9 |  | RJ45 | IP I/F | NEVION RS422 DATA ROUTER #2 | RS422 28 | 11 REAR | 14 |  | D9 | CAT5E | 5001
979 | C | 3129 | GREY | BLUE | 7 | MOXA NPORT 5650 SERIAL DEVICE SERVER | SERIAL 13 | RACK 11 REAR | 9 |  | RJ45 | IP I/F | NEVION RS422 DATA ROUTER #2 | RS422 29 | 11 REAR | 14 |  | D9 | CAT5E | 5001
980 | C | 3130 | GREY | BLUE | 7 | MOXA NPORT 5650 SERIAL DEVICE SERVER | SERIAL 14 | RACK 11 REAR | 9 |  | RJ45 | IP I/F | NEVION RS422 DATA ROUTER #2 | RS422 30 | 11 REAR | 14 |  | D9 | CAT5E | 5001
981 | C | 3131 | GREY | BLUE | 7 | MOXA NPORT 5650 SERIAL DEVICE SERVER | SERIAL 15 | RACK 11 REAR | 9 |  | RJ45 | IP I/F | NEVION RS422 DATA ROUTER #2 | RS422 31 | 11 REAR | 14 |  | D9 | CAT5E | 5001
982 | C | 3132 | GREY | BLUE | 7 | MOXA NPORT 5650 SERIAL DEVICE SERVER | SERIAL 16 | RACK 11 REAR | 9 |  | RJ45 | IP I/F | NEVION RS422 DATA ROUTER #2 | RS422 32 | 11 REAR | 14 |  | D9 | CAT5E | 5001
983
984 | C | 3201 | GREY | BLUE | 16 | VT POS ITION 1 TERM PANEL | D9 #1 | 20 |  |  | D9 | CTP | NEVION RS422 DATA ROUTER #3 | RS422 01 | 11 REAR | 11 |  | D9 | CAT5E | 5001
985 | C | 3202 | GREY | BLUE | 16 | VT POS ITION 1 TERM PANEL | D9 #2 | 20 |  |  | D9 | CTP | NEVION RS422 DATA ROUTER #3 | RS422 02 | 11 REAR | 11 |  | D9 | CAT5E | 5001
986 | C | 3203 | GREY | BLUE | 16 | VT POS ITION 2 TERM PANEL | D9 #1 | 21 |  |  | D9 | CTP | NEVION RS422 DATA ROUTER #3 | RS422 03 | 11 REAR | 11 |  | D9 | CAT5E | 5001
987 | C | 3204 | GREY | BLUE | 16 | VT POS ITION 2 TERM PANEL | D9 #2 | 21 |  |  | D9 | CTP | NEVION RS422 DATA ROUTER #3 | RS422 04 | 11 REAR | 11 |  | D9 | CAT5E | 5001
988 | C | 3205 | GREY | BLUE | 16 | VT POS ITION 3 TERM PANEL | D9 #1 | 22 |  |  | D9 | CTP | NEVION RS422 DATA ROUTER #3 | RS422 05 | 11 REAR | 11 |  | D9 | CAT5E | 5001
989 | C | 3206 | GREY | BLUE | 16 | VT POS ITION 3 TERM PANEL | D9 #2 | 22 |  |  | D9 | CTP | NEVION RS422 DATA ROUTER #3 | RS422 06 | 11 REAR | 11 |  | D9 | CAT5E | 5001
990 | C | 3207 | GREY | BLUE | 15.5 | VT POS ITION 4 TERM PANEL | D9 #1 | 25 |  |  | D9 | CTP | NEVION RS422 DATA ROUTER #3 | RS422 07 | 11 REAR | 11 |  | D9 | CAT5E | 5001
991 | C | 3208 | GREY | BLUE | 15.5 | VT POS ITION 4 TERM PANEL | D9 #2 | 25 |  |  | D9 | CTP | NEVION RS422 DATA ROUTER #3 | RS422 08 | 11 REAR | 11 |  | D9 | CAT5E | 5001
992 | C | 3209 | GREY | BLUE | 13.5 | VT POS ITION 5 TERM PANEL | D9 #1 | 26 |  |  | D9 | CTP | NEVION RS422 DATA ROUTER #3 | RS422 09 | 11 REAR | 11 |  | D9 | CAT5E | 5001
993 | C | 3210 | GREY | BLUE | 13.5 | VT POS ITION 5 TERM PANEL | D9 #2 | 26 |  |  | D9 | CTP | NEVION RS422 DATA ROUTER #3 | RS422 10 | 11 REAR | 11 |  | D9 | CAT5E | 5001
994 | C | 3211 | GREY | BLUE | 12.5 | VT POS ITION 6 TERM PANEL | D9 #1 | 27 |  |  | D9 | CTP | NEVION RS422 DATA ROUTER #3 | RS422 11 | 11 REAR | 11 |  | D9 | CAT5E | 5001
995 | C | 3212 | GREY | BLUE | 12.5 | VT POS ITION 6 TERM PANEL | D9 #2 | 27 |  |  | D9 | CTP | NEVION RS422 DATA ROUTER #3 | RS422 12 | 11 REAR | 11 |  | D9 | CAT5E | 5001
996 | C | 3213 | GREY | BLUE | 13 | VT POS ITION 7 TERM PANEL | D9 #1 | 14 |  |  | D9 | CTP | NEVION RS422 DATA ROUTER #3 | RS422 13 | 11 REAR | 11 |  | D9 | CAT5E | 5001
997 | C | 3214 | GREY | BLUE | 13 | VT POS ITION 7 TERM PANEL | D9 #2 | 14 |  |  | D9 | CTP | NEVION RS422 DATA ROUTER #3 | RS422 14 | 11 REAR | 11 |  | D9 | CAT5E | 5001
998 | C | 3215 | GREY | BLUE | 13 | VT POS ITION 8 TERM PANEL | D9 #1 | 15 |  |  | D9 | CTP | NEVION RS422 DATA ROUTER #3 | RS422 15 | 11 REAR | 11 |  | D9 | CAT5E | 5001
999 | C | 3216 | GREY | BLUE | 13 | VT POS ITION 8 TERM PANEL | D9 #2 | 15 |  |  | D9 | CTP | NEVION RS422 DATA ROUTER #3 | RS422 16 | 11 REAR | 11 |  | D9 | CAT5E | 5001
1000 | C | 3217 | GREY | BLUE | 13 | VT POS ITION 9 TERM PANEL | D9 #1 | 16 |  |  | D9 | CTP | NEVION RS422 DATA ROUTER #3 | RS422 17 | 11 REAR | 11 |  | D9 | CAT5E | 5001
1001 | C | 3218 | GREY | BLUE | 13 | VT POS ITION 9 TERM PANEL | D9 #2 | 16 |  |  | D9 | CTP | NEVION RS422 DATA ROUTER #3 | RS422 18 | 11 REAR | 11 |  | D9 | CAT5E | 5001
1002 | C | 3219 | GREY | BLUE | 13 | VT POS ITION 10 TERM PANEL | D9 #1 | 17 |  |  | D9 | CTP | NEVION RS422 DATA ROUTER #3 | RS422 19 | 11 REAR | 11 |  | D9 | CAT5E | 5001
1003 | C | 3220 | GREY | BLUE | 13 | VT POS ITION 10 TERM PANEL | D9 #2 | 17 |  |  | D9 | CTP | NEVION RS422 DATA ROUTER #3 | RS422 20 | 11 REAR | 11 |  | D9 | CAT5E | 5001
1004 | C | 3221 | GREY | BLUE | 13 | VT POS ITION 11 TERM PANEL | D9 #1 | 18 |  |  | D9 | CTP | NEVION RS422 DATA ROUTER #3 | RS422 21 | 11 REAR | 11 |  | D9 | CAT5E | 5001
1005 | C | 3222 | GREY | BLUE | 13 | VT POS ITION 11 TERM PANEL | D9 #2 | 18 |  |  | D9 | CTP | NEVION RS422 DATA ROUTER #3 | RS422 22 | 11 REAR | 11 |  | D9 | CAT5E | 5001
1006 | C | 3223 | GREY | BLUE | 12 | VT POS ITION 12 TERM PANEL | D9 #1 | 19 |  |  | D9 | CTP | NEVION RS422 DATA ROUTER #3 | RS422 23 | 11 REAR | 11 |  | D9 | CAT5E | 5001
1007 | C | 3224 | GREY | BLUE | 12 | VT POS ITION 12 TERM PANEL | D9 #2 | 19 |  |  | D9 | CTP | NEVION RS422 DATA ROUTER #3 | RS422 24 | 11 REAR | 11 |  | D9 | CAT5E | 5001
1008 | C | 3225 | GREY | BLUE | 13.5 | KAYENNE MIXER FRAME | CTRL 1 | 3 | 2 |  | D9Ma | MXR | NEVION RS422 DATA ROUTER #3 | RS422 25 | 11 REAR | 11 |  | D9 | CAT5E | 5001
1009 | C | 3226 | GREY | BLUE | 13.5 | KAYENNE MIXER FRAME | CTRL 2 | 3 | 2 |  | D9Ma | MXR | NEVION RS422 DATA ROUTER #3 | RS422 26 | 11 REAR | 11 |  | D9 | CAT5E | 5001
1010 | C | 3227 | GREY | BLUE | 13.5 | TAILBOARD TERM PANEL | 1 | 58 | 6 |  | D9 | CTP | NEVION RS422 DATA ROUTER #3 | RS422 27 | 11 REAR | 11 |  | D9 | CAT5E | 5001
1011 | C | 3228 | GREY | BLUE | 13.5 | TAILBOARD TERM PANEL | 2 | 58 | 6 |  | D9 | CTP | NEVION RS422 DATA ROUTER #3 | RS422 28 | 11 REAR | 11 |  | D9 | CAT5E | 5001
1012 | C | 3229 | GREY | BLUE | 13.5 | TAILBOARD TERM PANEL | 3 | 58 | 6 |  | D9 | CTP | NEVION RS422 DATA ROUTER #3 | RS422 29 | 11 REAR | 11 |  | D9 | CAT5E | 5001
1013 | C | 3230 | GREY | BLUE | 13.5 | TAILBOARD TERM PANEL | 4 | 58 | 6 |  | D9 | CTP | NEVION RS422 DATA ROUTER #3 | RS422 30 | 11 REAR | 11 |  | D9 | CAT5E | 5001
1014 | C | 3231 | GREY | BLUE | 13.5 | TAILBOARD TERM PANEL | 5 | 58 | 6 |  | D9 | CTP | NEVION RS422 DATA ROUTER #3 | RS422 31 | 11 REAR | 11 |  | D9 | CAT5E | 5001
1015 | C | 3232 | GREY | BLUE | 13.5 | TAILBOARD TERM PANEL | 6 | 58 | 6 |  | D9 | CTP | NEVION RS422 DATA ROUTER #3 | RS422 32 | 11 REAR | 11 |  | D9 | CAT5E | 5001
1016
1017 | C | 3301 | GREY | RED | 9 | FR52.2 AUDIO #3 SLOT 10 DOLBY DEC 1 | MADI | 52 | 5 | 10 | RJ45 | PATCH | AUDIO CAT5 PATCH PANEL CA | 1 | 54 | 26 |  | RJ45 | CAT5E | 4003
1018 | C | 3302 | GREY | RED | 9 | FR52.2 AUDIO #3 SLOT 12 DOLBY DEC 2 | MADI | 52 | 5 | 12 | RJ45 | PATCH | AUDIO CAT5 PATCH PANEL CA | 2 | 54 | 26 |  | RJ45 | CAT5E | 4003
1019 | C | 3303 | GREY | RED | 9 | FR52.2 AUDIO #3 SLOT 13 DOLBY DEC 3 | MADI | 52 | 5 | 13 | RJ45 | PATCH | AUDIO CAT5 PATCH PANEL CA | 3 | 54 | 26 |  | RJ45 | CAT5E | 4003
1020 | C | 3304 | GREY | RED | 9 | FR52.2 AUDIO #3 SLOT 15 DOLBY DEC 4 | MADI | 52 | 5 | 15 | RJ45 | PATCH | AUDIO CAT5 PATCH PANEL CA | 4 | 54 | 26 |  | RJ45 | CAT5E | 4003
1021 | C | 3305 | GREY | RED | 8 | DOLBY DP590 | MEDIA | 53 | 45 |  | RJ45 | PATCH | AUDIO CAT5 PATCH PANEL CA | 5 | 54 | 26 |  | RJ45 | CAT5E | 4003
1022 | C | 3306 | GREY | RED | 8 | DOLBY DP591 | MEDIA | 53 | 44 |  | RJ45 | PATCH | AUDIO CAT5 PATCH PANEL CA | 6 | 54 | 26 |  | RJ45 | CAT5E | 4003
1023 | C | 3307 | GREY | RED | 7 | BILLION 4G LTE ROUTER | ETH 1 | 54 | 20 |  | RJ45 | PATCH | AUDIO CAT5 PATCH PANEL CA | 7 | 54 | 26 |  | RJ45 | CAT5E | 4003
1024 | C | 3308 | GREY | RED | 7 | BILLION 4G LTE ROUTER | ETH 2 | 54 | 20 |  | RJ45 | PATCH | AUDIO CAT5 PATCH PANEL CA | 8 | 54 | 26 |  | RJ45 | CAT5E | 4003
1025 | C | 3309 | GREY | RED | 7 | BILLIION DSL ROUTER | ETH 4 | 54 | 21 |  | RJ45 | PATCH | AUDIO CAT5 PATCH PANEL CA | 9 | 54 | 26 |  | RJ45 | CAT5E | 4003
1026 | C | 3310 | GREY | RED | 7 | BILLIION DSL ROUTER | ETH 2 | 54 | 21 |  | RJ45 | PATCH | AUDIO CAT5 PATCH PANEL CA | 10 | 54 | 26 |  | RJ45 | CAT5E | 4003
1027 | N | 3311 | GREY | WHITE | 7 | INTERNET POE SWITCH | 1 | 54 | 22 |  | RJ45 | PATCH | AUDIO CAT5 PATCH PANEL CA | 11 | 54 | 26 |  | RJ45 | CAT5E | 4003
1028 | N | 3312 | GREY | WHITE | 7 | INTERNET POE SWITCH | 2 | 54 | 22 |  | RJ45 | PATCH | AUDIO CAT5 PATCH PANEL CA | 12 | 54 | 26 |  | RJ45 | CAT5E | 4003
1029 | N | 3313 | GREY | WHITE | 7 | INTERNET POE SWITCH | 3 | 54 | 22 |  | RJ45 | PATCH | AUDIO CAT5 PATCH PANEL CA | 13 | 54 | 26 |  | RJ45 | CAT5E | 4003
1030 | N | 3314 | GREY | WHITE | 7 | INTERNET POE SWITCH | 4 | 54 | 22 |  | RJ45 | PATCH | AUDIO CAT5 PATCH PANEL CA | 14 | 54 | 26 |  | RJ45 | CAT5E | 4003
1031 | N | 3315 | GREY | WHITE | 7 | INTERNET POE SWITCH | 5 | 54 | 22 |  | RJ45 | PATCH | AUDIO CAT5 PATCH PANEL CA | 15 | 54 | 26 |  | RJ45 | CAT5E | 4003
1032 | N | 3316 | GREY | WHITE | 7 | INTERNET POE SWITCH | 6 | 54 | 22 |  | RJ45 | PATCH | AUDIO CAT5 PATCH PANEL CA | 16 | 54 | 26 |  | RJ45 | CAT5E | 4003
1033 | N | 3317 | GREY | WHITE | 7 | INTERNET POE SWITCH | 7 | 54 | 22 |  | RJ45 | PATCH | AUDIO CAT5 PATCH PANEL CA | 17 | 54 | 26 |  | RJ45 | CAT5E | 4003
1034 | N | 3318 | GREY | WHITE | 7 | INTERNET POE SWITCH | 8 | 54 | 22 |  | RJ45 | PATCH | AUDIO CAT5 PATCH PANEL CA | 18 | 54 | 26 |  | RJ45 | CAT5E | 4003
1035 | C | 3319 | GREY | YELLOW | 7.5 | TALKBACK MATRIX (ARTIST 64) | VOIP-108 | 53 | 15 |  | RJ45 | PATCH | AUDIO CAT5 PATCH PANEL CA | 19 | 54 | 26 |  | RJ45 | CAT5E | 4201
1036 | C | 3320 | GREY | [7 empty] | RJ45 | PATCH | AUDIO CAT5 PATCH PANEL CA | 20 | 54 | 26 |  | RJ45 | CAT5E | 4003
1037 | C | 3321 | GREY | [7 empty] | RJ45 | PATCH | AUDIO CAT5 PATCH PANEL CA | 21 | 54 | 26 |  | RJ45 | CAT5E | 4003
1038 | C | 3322 | GREY | [7 empty] | RJ45 | PATCH | AUDIO CAT5 PATCH PANEL CA | 22 | 54 | 26 |  | RJ45 | CAT5E | 4003
1039 | C | 3323 | GREY | [8 empty] | PATCH | AUDIO CAT5 PATCH PANEL CA | 23 | 54 | 26
1040 | C | 3324 | GREY | RED | 15 | C520XR AUDIO CODEC ISDN | ISDN 1/2 | 49 | 23 |  | RJ45 | PATCH | AUDIO CAT5 PATCH PANEL CA | 24 | 54 | 26 |  | RJ45 | CAT5E | 4003
1041
1042 | N | 2277 | GREY | WHITE |  | CISCO NETWORK SWITCH CORE 6 | PORT 27 | 28 | 8 |  | RJ41 | PATCH | AUDIO CAT5 PATCH PANEL CB | 1 | 54 | 26 |  | RJ45 | CAT5E | 4003
1043 | N | 2278 | GREY | WHITE |  | CISCO NETWORK SWITCH CORE 6 | PORT 28 | 28 | 8 |  | RJ42 | PATCH | AUDIO CAT5 PATCH PANEL CB | 2 | 54 | 26 |  | RJ45 | CAT5E | 4003
1044 | N | 2279 | GREY | WHITE |  | CISCO NETWORK SWITCH CORE 6 | PORT 29 | 28 | 8 |  | RJ43 | PATCH | AUDIO CAT5 PATCH PANEL CB | 3 | 54 | 26 |  | RJ45 | CAT5E | 4003
1045 | N | 2327 | GREY | WHITE |  | CISCO NETWORK SWITCH CORE 7 | PORT 27 | 28 | 7 |  | RJ44 | PATCH | AUDIO CAT5 PATCH PANEL CB | 4 | 54 | 26 |  | RJ45 | CAT5E | 4003
1046 | N | 2328 | GREY | WHITE |  | CISCO NETWORK SWITCH CORE 7 | PORT 28 | 28 | 7 |  | RJ45 | PATCH | AUDIO CAT5 PATCH PANEL CB | 5 | 54 | 26 |  | RJ45 | CAT5E | 4003
1047 | N | 2329 | GREY | WHITE |  | CISCO NETWORK SWITCH CORE 7 | PORT 29 | 28 | 7 |  | RJ45 | PATCH | AUDIO CAT5 PATCH PANEL CB | 6 | 54 | 26 |  | RJ45 | CAT5E | 4003
1048 | C | 3357 | GREY | RED | 7.5 | DOLBY DP590 OBJECT AUTH TOOL | MEDIA | 53 | 46 |  | RJ45 | PATCH | AUDIO CAT5 PATCH PANEL CB | 7 | 54 | 26 |  | RJ45 | CAT5E | 4004
1049 | C | 3358 | GREY | RED | 7.5 | DOLBY DP591 BROADCAST PROC | MEDIA | 53 | 45 |  | RJ45 | PATCH | AUDIO CAT5 PATCH PANEL CB | 8 | 54 | 26 |  | RJ45 | CAT5E | 4004
1050 | C | 3359 | GREY | RED | 7.5 | DOLBY DP580 DECODER | MEDIA | 53 | 44 |  | RJ45 | PATCH | AUDIO CAT5 PATCH PANEL CB | 9 | 54 | 26 |  | RJ45 | CAT5E | 4004
1051 | C | 3360 | GREY | RED | [6 empty] | RJ45 | PATCH | AUDIO CAT5 PATCH PANEL CB | 10 | 54 | 26 |  | RJ45 | CAT5E | 4003
1052 | C | 3361 | GREY | RED | [6 empty] | RJ45 | PATCH | AUDIO CAT5 PATCH PANEL CB | 11 | 54 | 26 |  | RJ45 | CAT5E | 4003
1053 | C | 3362 | GREY | RED | [6 empty] | RJ45 | PATCH | AUDIO CAT5 PATCH PANEL CB | 12 | 54 | 26 |  | RJ45 | CAT5E | 4003
1054 | N | 3363 | GREY | WHITE | 15 | SOUND GUARANTEE DESK PATCH | 1 | 49 | 12 |  | RJ45 | PATCH | AUDIO CAT5 PATCH PANEL CB | 13 | 54 | 26 |  | RJ45 | CAT5E | 4003 | Loom to have a resonable service loop
1055 | N | 3364 | GREY | WHITE | 15 | SOUND GUARANTEE DESK PATCH | 2 | 49 | 12 |  | RJ45 | PATCH | AUDIO CAT5 PATCH PANEL CB | 14 | 54 | 26 |  | RJ45 | CAT5E | 4003
1056 | N | 3365 | GREY | WHITE | 15 | SOUND GUARANTEE DESK PATCH | 3 | 49 | 12 |  | RJ45 | PATCH | AUDIO CAT5 PATCH PANEL CB | 15 | 54 | 26 |  | RJ45 | CAT5E | 4003
1057 | N | 3366 | GREY | WHITE | 15 | SOUND GUARANTEE DESK PATCH | 4 | 49 | 12 |  | RJ45 | PATCH | AUDIO CAT5 PATCH PANEL CB | 16 | 54 | 26 |  | RJ45 | CAT5E | 4003
1058 | N | 3367 | GREY | WHITE | 7.5 | HIRE BAY TIES | 1 | 53 | 11 |  | RJ45 | PATCH | AUDIO CAT5 PATCH PANEL CB | 17 | 54 | 26 |  | RJ45 | CAT5E | 4003 | Loom to have a resonable service loop
1059 | N | 3368 | GREY | WHITE | 7.5 | HIRE BAY TIES | 2 | 53 | 11 |  | RJ45 | PATCH | AUDIO CAT5 PATCH PANEL CB | 18 | 54 | 26 |  | RJ45 | CAT5E | 4003
1060 | N | 3369 | GREY | WHITE | 7.5 | HIRE BAY TIES | 3 | 53 | 11 |  | RJ45 | PATCH | AUDIO CAT5 PATCH PANEL CB | 19 | 54 | 26 |  | RJ45 | CAT5E | 4003
1061 | N | 3370 | GREY | WHITE | 7.5 | HIRE BAY TIES | 4 | 53 | 11 |  | RJ45 | PATCH | AUDIO CAT5 PATCH PANEL CB | 20 | 54 | 26 |  | RJ45 | CAT5E | 4003
1062 | N | 3371 | GREY | WHITE | 15.5 | GRAMS TIES | 1 | UNDER CALREC |  |  | RJ45 | PATCH | AUDIO CAT5 PATCH PANEL CB | 21 | 54 | 26 |  | RJ45 | CAT5E | 4003
1063 | N | 3372 | GREY | WHITE | 15.5 | GRAMS TIES | 2 | UNDER CALREC |  |  | RJ45 | PATCH | AUDIO CAT5 PATCH PANEL CB | 22 | 54 | 26 |  | RJ45 | CAT5E | 4003
1064 | N | 3373 | GREY | WHITE | 15.5 | GRAMS TIES | 3 | UNDER CALREC |  |  | RJ45 | PATCH | AUDIO CAT5 PATCH PANEL CB | 23 | 54 | 26 |  | RJ45 | CAT5E | 4003
1065 | N | 3374 | GREY | WHITE | 15.5 | GRAMS TIES | 4 | UNDER CALREC |  |  | RJ45 | PATCH | AUDIO CAT5 PATCH PANEL CB | 24 | 54 | 26 |  | RJ45 | CAT5E | 4003
1066
1067 | N | 3381 | GREY | WHITE | 21 | GV PANEL CONTROL UNIT | NIC 1 | 34 |  |  | RJ45 |  | GV K-FRM-100CS | NIC 1 | 3 |  |  | RJ45 | CAT5E
1068 | N | 3382 | GREY | WHITE | 21 | GV PANEL CONTROL UNIT | PANEL | 34 |  |  | RJ45 |  | GV K-FRM-100CS | NIC 2 | 3 |  |  | RJ45 | CAT5E
1069
1070
1071
1072
1073
1074
1075
1076
1077
1078 | C | 3401 | GREY | RED | 20 | PROD 1 TIES CTP P2 | 1 | 31 | 6 |  | RJ45 | PATCH | AUDIO CAT5 PATCH PANEL CC | 1 | 54 | 25 |  | RJ45 | CAT5E | 4003
1079 | C | 3402 | GREY | RED | 20 | PROD 1 TIES CTP P2 | 2 | 31 | 6 |  | RJ45 | PATCH | AUDIO CAT5 PATCH PANEL CC | 2 | 54 | 25 |  | RJ45 | CAT5E | 4003
1080 | C | 3403 | GREY | RED | 20 | PROD 1 TIES CTP P2 | 3 | 31 | 6 |  | RJ45 | PATCH | AUDIO CAT5 PATCH PANEL CC | 3 | 54 | 25 |  | RJ45 | CAT5E | 4003
1081 | C | 3404 | GREY | RED | 20 | PROD 1 TIES CTP P2 | 4 | 31 | 6 |  | RJ45 | PATCH | AUDIO CAT5 PATCH PANEL CC | 4 | 54 | 25 |  | RJ45 | CAT5E | 4003
1082 | C | 3405 | GREY | RED | 15 | PROD 2 TIES CTP P4 | 1 | 36 | 1 |  | RJ45 | PATCH | AUDIO CAT5 PATCH PANEL CC | 5 | 54 | 25 |  | RJ45 | CAT5E | 4003
1083 | C | 3406 | GREY | RED | 15 | PROD 2 TIES CTP P4 | 2 | 36 | 1 |  | RJ45 | PATCH | AUDIO CAT5 PATCH PANEL CC | 6 | 54 | 25 |  | RJ45 | CAT5E | 4003
1084 | C | 3407 | GREY | RED | 21 | VISION TIES CTP V3 | 1 | 9 | 11 |  | RJ45 | PATCH | AUDIO CAT5 PATCH PANEL CC | 7 | 54 | 25 |  | RJ45 | CAT5E | 4003
1085 | C | 3408 | GREY | RED | 21 | VISION TIES CTP V3 | 2 | 9 | 11 |  | RJ45 | PATCH | AUDIO CAT5 PATCH PANEL CC | 8 | 54 | 25 |  | RJ45 | CAT5E | 4003
1086 | C | 3409 | GREY | RED | 21 | VISION TIES CTP V3 | 3 | 9 | 11 |  | RJ45 | PATCH | AUDIO CAT5 PATCH PANEL CC | 9 | 54 | 25 |  | RJ45 | CAT5E | 4003
1087 | C | 3410 | GREY | RED | 21 | VISION TIES CTP V3 | 4 | 9 | 11 |  | RJ45 | PATCH | AUDIO CAT5 PATCH PANEL CC | 10 | 54 | 25 |  | RJ45 | CAT5E | 4003
1088 | C | 3411 | GREY | RED | 21 | VISION TIES CTP V3 | 5 | 9 | 11 |  | RJ45 | PATCH | AUDIO CAT5 PATCH PANEL CC | 11 | 54 | 25 |  | RJ45 | CAT5E | 4003
1089 | C | 3412 | GREY | RED | 21 | VISION TIES CTP V3 | 6 | 9 | 11 |  | RJ45 | PATCH | AUDIO CAT5 PATCH PANEL CC | 12 | 54 | 25 |  | RJ45 | CAT5E | 4003
1090 | C | 3413 | GREY | RED | 21 | VISION TIES CTP V3 | 7 | 9 | 11 |  | RJ45 | PATCH | AUDIO CAT5 PATCH PANEL CC | 13 | 54 | 25 |  | RJ45 | CAT5E | 4003
1091 | C | 3414 | GREY | RED | 21 | VISION TIES CTP V3 | 8 | 9 | 11 |  | RJ45 | PATCH | AUDIO CAT5 PATCH PANEL CC | 14 | 54 | 25 |  | RJ45 | CAT5E | 4003
1092 | C | 3415 | GREY | RED | 25 | VISION TAILBOARD TIES | 1 | 55 | 4 |  | RJ45 | PATCH | AUDIO CAT5 PATCH PANEL CC | 15 | 54 | 25 |  | RJ45 | CAT5E | 4003
1093 | C | 3416 | GREY | RED | 25 | VISION TAILBOARD TIES | 2 | 55 | 4 |  | RJ45 | PATCH | AUDIO CAT5 PATCH PANEL CC | 16 | 54 | 25 |  | RJ45 | CAT5E | 4003
1094 | C | 3417 | GREY | RED | 25 | VISION TAILBOARD TIES | 3 | 55 | 4 |  | RJ45 | PATCH | AUDIO CAT5 PATCH PANEL CC | 17 | 54 | 25 |  | RJ45 | CAT5E | 4003
1095 | C | 3418 | GREY | RED | 25 | VISION TAILBOARD TIES | 4 | 55 | 4 |  | RJ45 | PATCH | AUDIO CAT5 PATCH PANEL CC | 18 | 54 | 25 |  | RJ45 | CAT5E | 4003
1096 | C | 3419 | GREY | RED | 25 | VISION TAILBOARD TIES | 5 | 55 | 4 |  | RJ45 | PATCH | AUDIO CAT5 PATCH PANEL CC | 19 | 54 | 25 |  | RJ45 | CAT5E | 4003
1097 | C | 3420 | GREY | RED | 25 | VISION TAILBOARD TIES | 6 | 55 | 4 |  | RJ45 | PATCH | AUDIO CAT5 PATCH PANEL CC | 20 | 54 | 25 |  | RJ45 | CAT5E | 4003
1098 | C | 3421 | GREY | RED | 25 | VISION TAILBOARD TIES | 7 | 55 | 4 |  | RJ45 | PATCH | AUDIO CAT5 PATCH PANEL CC | 21 | 54 | 25 |  | RJ45 | CAT5E | 4003
1099 | C | 3422 | GREY | RED | 25 | VISION TAILBOARD TIES | 8 | 55 | 4 |  | RJ45 | PATCH | AUDIO CAT5 PATCH PANEL CC | 22 | 54 | 25 |  | RJ45 | CAT5E | 4003
1100 | C | 3423 | GREY | RED | [7 empty] | PATCH | AUDIO CAT5 PATCH PANEL CC | 23 | 54 | 25
1101 | C | 3424 | GREY | RED | 17 | CALREC APPOLO CONSOLE | EXT FADER | 48 |  |  | RJ45 | PATCH | AUDIO CAT5 PATCH PANEL CC | 24 | 54 | 25 |  | RJ45 | CAT5E | 4003
1102
1103 | C | 3451 | GREY | RED | 16 | PROD 3 TIES CTP P6 | 1 | 39 | 1 |  | RJ45 | PATCH | AUDIO CAT5 PATCH PANEL CD | 1 | 54 | 25 |  | RJ45 | CAT5E | 4003
1104 | C | 3452 | GREY | RED | 16 | PROD 3 TIES CTP P6 | 2 | 39 | 1 |  | RJ45 | PATCH | AUDIO CAT5 PATCH PANEL CD | 2 | 54 | 25 |  | RJ45 | CAT5E | 4003
1105 | C | 3453 | GREY | RED | 18 | PROD 4 TIES CTP P8 | 1 | 42 | 1 |  | RJ45 | PATCH | AUDIO CAT5 PATCH PANEL CD | 3 | 54 | 25 |  | RJ45 | CAT5E | 4003
1106 | C | 3454 | GREY | RED | 18 | PROD 4 TIES CTP P8 | 2 | 42 | 1 |  | RJ45 | PATCH | AUDIO CAT5 PATCH PANEL CD | 4 | 54 | 25 |  | RJ45 | CAT5E | 4003
1107 | C | 3455 | GREY | RED | 18 | PROD 4 TIES CTP P8 | 3 | 42 | 1 |  | RJ45 | PATCH | AUDIO CAT5 PATCH PANEL CD | 5 | 54 | 25 |  | RJ45 | CAT5E | 4003
1108 | C | 3456 | GREY | RED | 18 | PROD 4 TIES CTP P8 | 4 | 42 | 1 |  | RJ45 | PATCH | AUDIO CAT5 PATCH PANEL CD | 6 | 54 | 25 |  | RJ45 | CAT5E | 4003
1109 | C | 3457 | GREY | RED | 24 | VT FRONT TIES CTP VT2 | 1 | 23 | 8 |  | RJ45 | PATCH | AUDIO CAT5 PATCH PANEL CD | 7 | 54 | 25 |  | RJ45 | CAT5E | 4003
1110 | C | 3458 | GREY | RED | 24 | VT FRONT TIES CTP VT2 | 2 | 23 | 8 |  | RJ45 | PATCH | AUDIO CAT5 PATCH PANEL CD | 8 | 54 | 25 |  | RJ45 | CAT5E | 4003
1111 | C | 3459 | GREY | RED | 24 | VT FRONT TIES CTP VT2 | 3 | 23 | 8 |  | RJ45 | PATCH | AUDIO CAT5 PATCH PANEL CD | 9 | 54 | 25 |  | RJ45 | CAT5E | 4003
1112 | C | 3460 | GREY | RED | 24 | VT FRONT TIES CTP VT2 | 4 | 23 | 8 |  | RJ45 | PATCH | AUDIO CAT5 PATCH PANEL CD | 10 | 54 | 25 |  | RJ45 | CAT5E | 4003
1113 | C | 3461 | GREY | RED | 13 | VT REAR TIES CTP VT4 | 1 | 16 | 1 |  | RJ45 | PATCH | AUDIO CAT5 PATCH PANEL CD | 11 | 54 | 25 |  | RJ45 | CAT5E | 4003
1114 | C | 3462 | GREY | RED | 13 | VT REAR TIES CTP VT4 | 2 | 16 | 1 |  | RJ45 | PATCH | AUDIO CAT5 PATCH PANEL CD | 12 | 54 | 25 |  | RJ45 | CAT5E | 4003
1115 | C | 3463 | GREY | RED | 13 | VT REAR TIES CTP VT4 | 3 | 16 | 1 |  | RJ45 | PATCH | AUDIO CAT5 PATCH PANEL CD | 13 | 54 | 25 |  | RJ45 | CAT5E | 4003
1116 | C | 3464 | GREY | RED | 13 | VT REAR TIES CTP VT4 | 4 | 16 | 1 |  | RJ45 | PATCH | AUDIO CAT5 PATCH PANEL CD | 14 | 54 | 25 |  | RJ45 | CAT5E | 4003
1117 | C | 3465 | GREY | RED | 17 | AUDIO OVERBRIDGE | 1 | 45-48 |  |  | RJ45 | PATCH | AUDIO CAT5 PATCH PANEL CD | 15 | 54 | 25 |  | RJ45 | CAT5E | 4003 | to reach to any of racks 45 to 48
1118 | C | 3466 | GREY | RED | 17 | AUDIO OVERBRIDGE | 2 | 45-48 |  |  | RJ45 | PATCH | AUDIO CAT5 PATCH PANEL CD | 16 | 54 | 25 |  | RJ45 | CAT5E | 4003
1119 | C | 3467 | GREY | RED | 17 | AUDIO OVERBRIDGE | 3 | 45-48 |  |  | RJ45 | PATCH | AUDIO CAT5 PATCH PANEL CD | 17 | 54 | 25 |  | RJ45 | CAT5E | 4003
1120 | C | 3468 | GREY | RED | 17 | AUDIO OVERBRIDGE | 4 | 45-48 |  |  | RJ45 | PATCH | AUDIO CAT5 PATCH PANEL CD | 18 | 54 | 25 |  | RJ45 | CAT5E | 4003
1121 | C | 3469 | GREY | YELLOW | 9 | RIEDEL TALKBACK MATRIX | OP 81 | 52 | 28 |  | RJ45 | PATCH | AUDIO CAT5 PATCH PANEL CD | 19 | 54 | 25 |  | RJ45 | CAT5E | 4201
1122 | C | 3470 | GREY | YELLOW | 9 | RIEDEL TALKBACK MATRIX | OP 82 | 52 | 28 |  | RJ45 | PATCH | AUDIO CAT5 PATCH PANEL CD | 20 | 54 | 25 |  | RJ45 | CAT5E | 4201
1123 | C | 3471 | GREY | YELLOW | 9 | RIEDEL TALKBACK MATRIX | OP 83 | 52 | 28 |  | RJ45 | PATCH | AUDIO CAT5 PATCH PANEL CD | 21 | 54 | 25 |  | RJ45 | CAT5E | 4201
1124 | C | 3472 | GREY | YELLOW | 9 | RIEDEL TALKBACK MATRIX | OP 84 | 52 | 28 |  | RJ45 | PATCH | AUDIO CAT5 PATCH PANEL CD | 22 | 54 | 25 |  | RJ45 | CAT5E | 4201
1125 | C | 3473 | GREY | [8 empty] | PATCH | AUDIO CAT5 PATCH PANEL CD | 23 | 54 | 25
1126 | C | 3474 | GREY | [8 empty] | PATCH | AUDIO CAT5 PATCH PANEL CD | 24 | 54 | 25
1127
1128 | C | 3481 | GREY | WHITE | 19.5 | INTERNET POE SWITCH | 9 | 54 | 22 |  | RJ45 | PATCH | PROD TERM PANEL CTP P9 | 2 | 28 | 3U |  | RJ45 | CAT5E | 4003
1129 | C | 3482 | GREY | WHITE | 21 | INTERNET POE SWITCH | 10 | 54 | 22 |  | RJ45 | PATCH | PROD TERM PANEL CTP P10 | 2 | 33 | 2U |  | RJ45 | CAT5E | 4003
1130 | C | 3483 | GREY | WHITE | 15.5 | INTERNET POE SWITCH | 11 | 54 | 22 |  | RJ45 | PATCH | PROD TERM PANEL CTP P11 | 2 | 36 | 1U |  | RJ45 | CAT5E | 4003
1131 | C | 3484 | GREY | WHITE | 17 | INTERNET POE SWITCH | 12 | 54 | 22 |  | RJ45 | PATCH | PROD TERM PANEL CTP P12 | 2 | 39 | 1U |  | RJ45 | CAT5E | 4003
1132 | C | 3485 | GREY | WHITE | 19 | INTERNET POE SWITCH | 13 | 54 | 22 |  | RJ45 | PATCH | PROD TERM PANEL CTP P13 | 2 | 41 | 1 |  | RJ45 | CAT5E | 4003
1133 | C | 3486 | GREY | WHITE | 19 | INTERNET POE SWITCH | 14 | 54 | 22 |  | RJ45 | PATCH | PROD TERM PANEL CTP P14 | 2 | 44 | 1 |  | RJ45 | CAT5E | 4003
1134 | C | 3487 | GREY | WHITE | 25 | INTERNET POE SWITCH | 15 | 54 | 22 |  | RJ45 | PATCH | VT CTP VT5 | 2 | 20 | 9 |  | RJ45 | CAT5E | 4003
1135 | C | 3488 | GREY | WHITE | 22 | INTERNET POE SWITCH | 16 | 54 | 22 |  | RJ45 | PATCH | VT CTP VT6 | 2 | 27 | 9 |  | RJ45 | CAT5E | 4003
1136 | C | 3489 | GREY | WHITE | 21 | INTERNET POE SWITCH | 17 | 54 | 22 |  | RJ45 | PATCH | VT CTP VT7 | 2 | 17 | 3U |  | RJ45 | CAT5E | 4003
1137 | C | 3490 | GREY | WHITE | 22 | INTERNET POE SWITCH | 18 | 54 | 22 |  | RJ45 | PATCH | VT CTP VT8 | 2 | 12 REAR | 4U |  | RJ45 | CAT5E | 4003
1138 | C | 3491 | GREY | WHITE | 19 | INTERNET POE SWITCH | 19 | 54 | 22 |  | RJ45 | PATCH | VISION CTP V4 | 2 | 6 | 10U |  | RJ45 | CAT5E | 4003
1139 | C | 3492 | GREY | WHITE | 24 | INTERNET POE SWITCH | 20 | 54 | 22 |  | RJ45 | PATCH | WIFI ACCESS POINT | MAIN | PROD | CEILING |  | RJ45 | CAT5E | 4003
1140 | C | 3493 | GREY | WHITE | 19 | INTERNET POE SWITCH | 21 | 54 | 22 |  | RJ45 | PATCH | KVM USER MODULE | IN | 6 | REAR |  | RJ45 | CAT5E | 4003
1141 | C | 3496 | GREY | WHITE | 7 | INTERNET POE SWITCH | 24 | 54 | 22 |  | RJ45 | PATCH | BILLIION DSL ROUTER | ETH 1 | 54 | 21 |  | RJ45 | CAT5E | 4003
1142
1143 | C | 3501 | GREY | BLUE | 7.5 | VSM LBP-50E CHIEF ENG | RS422 | 5 | 1 |  | D9 | VSM | VSM ENC-17 ENCODER PANEL | RS422 | 6 | 1U |  | D9 | CAT5E | 5002
1144 | C | 3502 | GREY | BLUE | 7 | VSM LBP-51 AUDIO RACKS | RS422 | 54 | 37 |  | D9 | VSM | VSM ENC-17 ENCODER PANEL | RS422 | 54 | 39 |  | D9 | CAT5E | 5002
1145 | C | 3503 | GREY | BLUE | 10 | VSM SMART HUB | RS422-1 | 11 REAR | 7 |  | RJ45 | VSM | VISION UMD | RS422 | 9? |  |  | RJ45 | CAT5E | 5002
1146 | C | 3504 | GREY | BLUE | 20 | VSM SMART HUB | RS422-2 | 11 REAR | 7 |  | RJ45 | VSM | SPOT ON AUDIO PLAYBACK | RS422 | 53 | 30 |  | D9 | CAT5E | 5002
1147 | C | 3505 | GREY | BLUE | 20.5 | VSM SMART HUB | RS232-1 | 11 REAR | 7 |  | RJ45 | VSM | CD PLAYER | RS232 | 54 | 46 |  | D9 | CAT5E | 5002
1148 | C | 3506 | GREY | BLUE | 20.5 | VISION UMD | RS422 | 9? |  |  | RJ45 | VSM | AUDIO BRIDGE UMD #1 | RS422 | 46 | 2 |  | RJ45 | CAT5E | 5002
1149 | C | 3507 | GREY | BLUE | 5 | AUDIO BRIDGE UMD #1 | RS422 | 46 | 2 |  | RJ45 | VSM | AUDIO BRIDGE UMD #2 | RS422 | 46? |  |  | RJ45 | CAT5E | 5002
1150
1151 | C | 3511 | GREY | BLUE | 0.3 | MDU RACK 1-1 | RS485 | 1 | 50 |  | D9 | MDU | MDU RACK 1-2 | RS485 | 1 | 49 |  | D9 | CAT5E | 5002
1152 | C | 3512 | GREY | BLUE | 8 | MDU RACK 1-2 | RS485 | 1 | 49 |  | D9 | MDU | MDU RACK 2-1 | RS485 | 2 | 50 |  | D9 | CAT5E | 5002
1153 | C | 3513 | GREY | BLUE | 0.3 | MDU RACK 2-1 | RS485 | 2 | 50 |  | D9 | MDU | MDU RACK 2-2 | RS485 | 2 | 49 |  | D9 | CAT5E | 5002
1154 | C | 3514 | GREY | BLUE | 8 | MDU RACK 2-2 | RS485 | 2 | 49 |  | D9 | MDU | MDU RACK 3-1 | RS485 | 3 | 50 |  | D9 | CAT5E | 5002
1155 | C | 3515 | GREY | BLUE | 0.3 | MDU RACK 3-1 | RS485 | 3 | 50 |  | D9 | MDU | MDU RACK 3-2 | RS485 | 3 | 49 |  | D9 | CAT5E | 5002
1156
1157 | C | 3521 | GREY | BLUE | 0.3 | MDU RACK 7 REAR -1 | RS485 | 7 REAR | 16 | ABOVE | D9 | MDU | MDU RACK 7 REAR -2 | RS485 | 7 REAR | 16 |  | D9 | CAT5E | 5002
1158 | C | 3522 | GREY | BLUE | 7,5 | MDU RACK 7 REAR -2 | RS485 | 7 REAR | 16 |  | D9 | MDU | MDU RACK 8 REAR -1 | RS485 | 8 REAR | 16 | ABOVE | D9 | CAT5E | 5002
1159 | C | 3523 | GREY | BLUE | 0.3 | MDU RACK 8 REAR -1 | RS485 | 8 REAR | 16 | ABOVE | D9 | MDU | MDU RACK 8 REAR -2 | RS485 | 8 REAR | 16 |  | D9 | CAT5E | 5002
1160 | C | 3524 | GREY | BLUE | 7.5 | MDU RACK 8 REAR -2 | RS485 | 8 REAR | 16 |  | D9 | MDU | MDU RACK 9 REAR -1 | RS485 | 9 REAR | 16 | ABOVE | D9 | CAT5E | 5002
1161 | C | 3525 | GREY | BLUE | 0.3 | MDU RACK 9 REAR -1 | RS485 | 9 REAR | 16 | ABOVE | D9 | MDU | MDU RACK 9 REAR -2 | RS485 | 9 REAR | 16 |  | D9 | CAT5E | 5002
1162 | C | 3526 | GREY | BLUE | 7.5 | MDU RACK 9 REAR -2 | RS485 | 9 REAR | 16 |  | D9 | MDU | MDU RACK 10 REAR -1 | RS485 | 10 REAR | 16 | ABOVE | D9 | CAT5E | 5002
1163 | C | 3527 | GREY | BLUE | 0.3 | MDU RACK 10 REAR -1 | RS485 | 10 REAR | 16 | ABOVE | D9 | MDU | MDU RACK 10 REAR -2 | RS485 | 10 REAR | 16 |  | D9 | CAT5E | 5002
1164
1165 | C | 3531 | GREY | BLUE | 6 | MDU RACK 28-1 | RS485 | 28 | 11 |  | D9 | MDU | MDU RACK 30-1 | RS485 | 30 | 11 |  | D9 | CAT5E | 5002
1166 | C | 3532 | GREY | BLUE | 6 | MDU RACK 30-1 | RS485 | 30 | 11 |  | D9 | MDU | MDU RACK 32-1 | RS485 | 32 | 11 |  | D9 | CAT5E | 5002
1167 | C | 3533 | GREY | BLUE | 5 | MDU RACK 32-1 | RS485 | 32 | 11 |  | D9 | MDU | MDU RACK 33-1 | RS485 | 33 | 11 |  | D9 | CAT5E | 5002
1168
1169 | C | 3541 | GREY | BLUE | 0.3 | MDU RACK 52-1 | RS485 | 52 | 50 |  | D9 | MDU | MDU RACK 52-2 | RS485 | 52 | 49 |  | D9 | CAT5E | 5002
1170 | C | 3542 | GREY | BLUE | 7.5 | MDU RACK 52-2 | RS485 | 52 | 49 |  | D9 | MDU | MDU RACK 53-1 | RS485 | 53 | 50 |  | D9 | CAT5E | 5002
1171 | C | 3543 | GREY | BLUE | 0.3 | MDU RACK 53-1 | RS485 | 53 | 50 |  | D9 | MDU | MDU RACK 53-2 | RS485 | 53 | 49 |  | D9 | CAT5E | 5002
1172
1173 | C | 4001 |  |  | 0.5 | SPG #1 | SYNCHRO | 1 | 44 |  | HD15 | SPG | SPG #2 | SYNCHRO | 1 | 41 |  | HD15 | ?? | 5002 | supplied
1174 | C | 4002 |  |  | 9 | USB TERM PANEL CTP-A1 | 15 | 54 | 41 |  | USB | TEL | PABX DEL | CONFIG | 52 | 36 |  | USB-B | USB | 4201
1175 | C | 4003 | GREY | WHITE | 7 | ADSL FILTER | ADSL | 54 |  |  | RJ11 | TEL | BILLIION DSL ROUTER | DSL | 54 | 21 |  | RJ11 | CAT5E | 4201
1176 | C | 4004 | GREY | WHITE | 9 | AUDIO TAILBOARD | 15 | 59 |  |  | XLR3Fe | TEL | ADSL FILTER | LINE | 54 |  |  | RJ11 | CAT5E | 4201
1177 | C | 4005 | GREY | WHITE | 9 | AUDIO TAILBOARD | 15 | 59 |  |  | XLR3Fe | TEL | ADSL FILTER | PHONE | 54 |  |  | RJ11 | CAT5E | 4201
1178 | C | 4006 |  |  | 15 | CTP SYSTEM DBC CAM T/B CTRLLR | PORT 1 | 51 | 27 |  | D9Ma | TB | CTP SYSTEM CAM SELECT PANEL | PORT IN | 49 | 20 |  | D9Fe |  | 4201
1179 | C | 4007 |  |  | 19.5 | CTP SYSTEM DBC CAM T/B CTRLLR | PORT 2 | 51 | 27 |  | D9Ma | TB | CTP SYSTEM CAM SELECT PANEL | PORT IN | 29 | 2U |  | D9Fe |  | 4201
1180 | C | 4008 |  |  |  | TBU 1 | HANDSET | 49 | 22 |  | RJ11 | TBU | HANDSET ON SOUND WALL |  | ? |  |  | RJ11 | TEL | 4201
1181 | C | 4009 |  |  |  | TBU 2 | HANDSET | 49 | 22 |  | RJ11 | TBU | HANDSET ON SOUND WALL |  | ? |  |  | RJ11 | TEL | 4201
1182
1183
1184
1185 | C | 4011 | GREY | YELLOW | 7.5 | RIEDEL TALKBACK MATRIX | OP 85 | 52 | 28 |  | RJ45 | PATCH | AUDIO TAILBOARD TALKBACK PANEL | IN | 59 | 14 |  | RJ45 | CAT5E | 4201
1186 | C | 4012 | GREY | YELLOW | 17 | RIEDEL TALKBACK MATRIX | OP 86 | 52 | 28 |  | RJ45 | PATCH | AUDIO SUP TALKBACK PANEL | IN | 47 | 1 |  | RJ45 | CAT5E | 4201
1187 | C | 4013 | GREY | YELLOW | 15 | RIEDEL TALKBACK MATRIX | OP 87 | 52 | 28 |  | RJ45 | PATCH | AUDIO GNT TALKACK PANEL #1 | IN | 50 | 18 |  | RJ45 | CAT5E | 4201
1188 | C | 4014 | GREY | YELLOW | 8.5 | RIEDEL TALKBACK MATRIX | OP 88 | 52 | 28 |  | RJ45 | PATCH | AUDIO PATCH TALKBACK PANEL #1 | IN | 51 | 23 |  | RJ45 | CAT5E | 4201
1189 | C | 4015 | GREY | YELLOW | 15 | AUDIO GNT TALKACK PANEL #1 | LOOP | 50 | 18 |  | RJ45 | PATCH | AUDIO GNT TALKACK PANEL #2 | IN | 50 | 20 |  | RJ45 | CAT5E | 4201
1190 | C | 4016 | GREY | YELLOW | 15 | AUDIO GNT TALKACK PANEL #2 | LOOP | 50 | 20 |  | RJ45 | PATCH | AUDIO GNT TALKACK PANEL #3 | IN | 50 | 21 |  | RJ45 | CAT5E | 4201
1191
1192 | C | 4021 |  |  |  | SPG 1 | GPS ANT | 1 |  |  |  |  | ANTENNA |  | ROOF |  |  |  |  | 4201 | SUPPLIED
1193 | C | 4022 | GREY |  | 9 | SPG 2 | GPS ANT | 1 |  |  | D9 |  | TAILBOARD 58/9 | 16 | 58 |  |  | RJ45 | CAT5E | 4201
1194 | C | 4023
1195 | C | 4024
1196 | C | 4025
1197 | C | 4026
1198 | C | 4027
1199 | C | 4028
1200 | C | 4029
1201 | C | 4030
1202 | C | 4031 |  |  |  | SPOT-ON PC | USB 1 | 53 |  |  | USB |  | TERM CTP A1 | SPOT-ON 1 | 54 |  |  | USB |  |  | SUPPLIED
1203 | C | 4032 |  |  |  | SPOT-ON PC | USB 2 | 53 |  |  | USB |  | TERM CTP A1 | SPOT-ON 2 | 54 |  |  | USB |  |  | SUPPLIED
1204 | C | 4033 |  |  |  | SPOT-ON PC | MIDI IN | 53 |  |  | DIN5 |  | TERM CTP A1 | SPOT-ON | 54 |  |  | DIN5 |  |  | SUPPLIED
1205 | C | 4034 |  |  |  | SPOT-ON PC | MIDI OUT | 53 |  |  | DIN6 |  | TERM CTP A2 | SPOT-ON | 54 |  |  | DIN6 |  |  | SUPPLIED
1206 | C | 4035 |  |  |  | AUDIO CONFIG PC | USB 1 | 53 |  |  | USB |  | TERM CTP A1 | CONFIG 1 | 54 |  |  | USB |  |  | SUPPLIED
1207 | C | 4036 |  |  |  | AUDIO CONFIG PC | USB 2 | 53 |  |  | USB |  | TERM CTP A1 | CONFIG 2 | 54 |  |  | USB |  |  | SUPPLIED
1208 | C | 4037
1209 | C | 4038
1210 | C | 4039
1211 | C | 4040
1212 | C | 4041 |  |  |  | KVM USER STATION SLOMO 1 | USB | 20 |  |  |  |  | TERM VT5 |  | 20 |  |  | USB B
1213 | C | 4042 |  |  |  | KVM USER STATION SLOMO 2 | USB | 21 |  |  |  |  | TERM VT5a |  | 21 |  |  | USB B
1214 | C | 4043 |  |  |  | KVM USER STATION SLOMO 3 | USB | 22 |  |  |  |  | TERM VT5a |  | 21 |  |  | USB B
1215 | C | 4044 |  |  |  | KVM USER STATION SLOMO 4 | USB | 25 |  |  |  |  | TERM VT6a |  | 26 |  |  | USB B
1216 | C | 4045 |  |  |  | KVM USER STATION SLOMO 5 | USB | 26 |  |  |  |  | TERM VT6a |  | 26 |  |  | USB B
1217 | C | 4046 |  |  |  | KVM USER STATION SLOMO 6 | USB | 27 |  |  |  |  | TERM VT6 |  | 27 |  |  | USB B
1218 | C | 4047 |  |  |  | KVM USER STATION SLOMO 7 | USB | 8 |  |  |  |  | TERM VT7b |  | 16 |  |  | USB B
1219 | C | 4048 |  |  |  | KVM USER STATION SLOMO 8 | USB | 8 |  |  |  |  | TERM VT7b |  | 16 |  |  | USB B
1220 | C | 4049 |  |  |  | KVM USER STATION SLOMO 9 | USB | 9 |  |  |  |  | TERM VT7b |  | 16 |  |  | USB B
1221 | C | 4050 |  |  |  | KVM USER STATION SLOMO 10 | USB | 10 |  |  |  |  | TERM VT7c |  | 18 |  |  | USB B
1222 | C | 4051 |  |  |  | KVM USER STATION SLOMO 11 | USB | 11 |  |  |  |  | TERM VT7c |  | 18 |  |  | USB B
1223 | C | 4052 |  |  |  | KVM USER STATION SLOMO 12 | USB | 12 |  |  |  |  | TERM VT7c |  | 18 |  |  | USB B
1224 | C | 4053
1225 | C | 4054
1226 | C | 4055
1227 | C | 4056
1228 | C | 4057
1229 | C | 4058
1230
1231
1232
1233
1250
1267
1268 | F | 5041 |  |  | 24 | RIEDEL INTERCOM SYSTEM | UPSTREAM TX/RX A/B | 52 | 28 | 1 | LC |  | VISION TAILBOARD | 11-12 | 58 | 13 |  | ST | DUPLEX SM | 2101
1269 | F | 5042 |  |  | 7 | RIEDEL INTERCOM SYSTEM | DOWNSTREAM TX/RX A/B | 52 | 28 | 1 | LC |  | RIEDEL INTERCOM SYSTEM | UPSTREAM TX/RX A/B | 52 | 28 | 2 | LC | DUPLEX MM | 2101
1270 | F | 5043 |  |  | 25 | RIEDEL INTERCOM SYSTEM | DOWNSTREAM TX/RX A/B | 52 | 28 | 2 | LC |  | VISION TAILBOARD | 13-14 | 58 | 13 |  | ST | DUPLEX SM | 2101
1271 | F | 5044 |  |  | 25 | RF TO FIBRE | TX/RX A/B | 52 | 43 |  | ST |  | TAILBOARD TERM PANEL | 15-16 | 58 | 13 |  | ST | DUPLEX SM | 2101
1272
1273 | F | 5051 |  |  | 25 | CALREC HYDRA CORE | 11 | 53 | 20 |  | LC |  | VISION TAILBOARD | (1) 11 MAIN | 58 | 13 |  | ST | SIMPLEX SM | 4004
1274 | F | 5052 |  |  | 25 | CALREC HYDRA CORE | 11 EXT | 53 | 20 |  | LC |  | VISION TAILBOARD | (2) 11 REDUNDANT | 58 | 13 |  | ST | SIMPLEX SM | 4004
1275 | F | 5053 |  |  | 25 | CALREC HYDRA CORE | 12 | 53 | 20 |  | LC |  | VISION TAILBOARD | (3) 12 MAIN | 58 | 13 |  | ST | SIMPLEX SM | 4004
1276 | F | 5054 |  |  | 25 | CALREC HYDRA CORE | 12 EXT | 53 | 20 |  | LC |  | VISION TAILBOARD | (4) 12 REDUNDANT | 58 | 13 |  | ST | SIMPLEX SM | 4004
1277 | F | 5055 |  |  | 25 | CALREC HYDRA CORE | 13 | 53 | 20 |  | LC |  | VISION TAILBOARD | (5) 13 MAIN | 58 | 13 |  | ST | SIMPLEX SM | 4004
1278 | F | 5056 |  |  | 25 | CALREC HYDRA CORE | 13 EXT | 53 | 20 |  | LC |  | VISION TAILBOARD | (6) 13 REDUNDANT | 58 | 13 |  | ST | SIMPLEX SM | 4004
1279 | F | 5057 |  |  | 25 | CALREC HYDRA CORE | 14 | 53 | 20 |  | LC |  | VISION TAILBOARD | (7) 14 MAIN | 58 | 13 |  | ST | SIMPLEX SM | 4004
1280 | F | 5058 |  |  | 25 | CALREC HYDRA CORE | 14 EXT | 53 | 20 |  | LC |  | VISION TAILBOARD | (8) 14 REDUNDANT | 58 | 13 |  | ST | SIMPLEX SM | 4004
1281 | F | 5059 |  |  | 25 | CALREC HYDRA CORE | 15 | 53 | 20 |  | LC |  | VISION TAILBOARD | (9) 15 MAIN | 58 | 13 |  | ST | SIMPLEX SM | 4004
1282 | F | 5060 |  |  | 25 | CALREC HYDRA CORE | 15 EXT | 53 | 20 |  | LC |  | VISION TAILBOARD | (10) 15 REDUNDANT | 58 | 13 |  | ST | SIMPLEX SM | 4004
1283 | F | 5061 |  |  | 8.5 | CALREC MODULE FRAME #1 | OP MADI 1 | 3 | 45 |  | LC |  | VISION TAILBOARD | 17-18 | 58 | 13 |  | ST | DUPLEX SM | 4004
1284 | F | 5062 |  |  | 8.5 | CALREC MODULE FRAME #1 | OP MADI 2 | 3 | 45 |  | LC |  | VISION TAILBOARD | 19-20 | 58 | 13 |  | ST | DUPLEX SM | 4004
1285 | F | 5063 |  |  | 8.5 | CALREC MODULE FRAME #1 | OP MADI 3 | 3 | 45 |  | LC |  | VISION TAILBOARD | 21-22 | 58 | 13 |  | ST | DUPLEX MM | 4004
1286 | F | 5064 |  |  | 8.5 | CALREC MODULE FRAME #1 | OP MADI 4 | 3 | 45 |  | LC |  | VISION TAILBOARD | 23-24 | 58 | 13 |  | ST | DUPLEX MM | 4004
1287
1288 | F | 5071 |  |  | 23 | CALREC MODULE FRAME #1 | SFP1 | 3 | 45 |  | LC |  | CALREC HYDRA CORE | 8 | 53 | 20 | 1 | ST | DUPLEX SM | 4004
1289 | F | 5072 |  |  | 23 | CALREC MODULE FRAME #1 | SFP2 | 3 | 45 |  | LC |  | CALREC HYDRA CORE | 8 | 53 | 20 | 3 | ST | DUPLEX SM | 4004
1290 | F | 5073 |  |  | 23 | CALREC MODULE FRAME #2 | SFP1 | 3 | 42 |  | LC |  | CALREC MADI | SFP 1 | 53 | 19 |  | ST | DUPLEX SM | 4004
1291 | F | 5074 |  |  | 23 | CALREC MODULE FRAME #2 | SFP2 | 3 | 42 |  | LC |  | CALREC MADI | SFP 2 | 53 | 19 |  | ST | DUPLEX SM | 4004
1292 | F | 5075 |  |  | 18.5 | CALREC AES67 INTERFACE | SFP 1 | 28 | 10 |  | LC |  | CALREC HYDRA CORE | 10 | 53 | 20 | 1 | LC | SIMPLEX SM | 4004
1293 | F | 5076 |  |  | 18.5 | CALREC AES67 INTERFACE | SFP 2 | 28 | 10 |  | LC |  | CALREC HYDRA CORE | 10 | 53 | 20 | 3 | LC | SIMPLEX SM | 4004
1294 | F | 5077 |  |  | 23 | CALREC MODULE FRAME #2 |  | 3 | 42 |  | LC |  | CALREC HYDRA CORE | 9 | 53 | 20 | 1 | LC | SIMPLEX SM | 4004
1295 | F | 5078 |  |  | 23 | CALREC MODULE FRAME #2 |  | 3 | 42 |  | LC |  | CALREC HYDRA CORE | 9 | 53 | 20 | 3 | LC | SIMPLEX SM | 4004
1296 | F | 5079 |  |  | 16.5 | CALREC HYDRA CORE | MAC 7 | 53 | 20 | 2 | LC |  | CALREC APPOLLO CONSOLE | SW1 | 48 | DESK |  | LC | SIMPLEX SM | 4004
1297 | F | 5080 |  |  | 16.5 | CALREC HYDRA CORE | MAC 7 | 53 | 20 | 4 | LC |  | CALREC APPOLLO CONSOLE | SW2 | 48 | DESK |  | LC | SIMPLEX SM | 4004
1298
1311
1312 | F | 5101 |  |  | 7.5 | ANALOGUE HYDRA CRATE 1 | MAIN | 52 | 24 |  | LC |  | CALREC HYDRA CORE | 1 | 53 | 20 |  | LC | SIMPLEX SM | 4004
1313 | F | 5102 |  |  | 7.5 | ANALOGUE HYDRA CRATE 2 | MAIN | 52 | 21 |  | LC |  | CALREC HYDRA CORE | 2 | 53 | 20 |  | LC | SIMPLEX SM | 4004
1314 | F | 5103 |  |  | 7.5 | ANALOGUE HYDRA CRATE 3 | MAIN | 52 | 18 |  | LC |  | CALREC HYDRA CORE | 3 | 53 | 20 |  | LC | SIMPLEX SM | 4004
1315 | F | 5104 |  |  | 20 | ANALOGUE HYDRA CRATE 4 | MAIN | 33 | 6 |  | LC |  | CALREC HYDRA CORE | 4 | 53 | 20 |  | LC | SIMPLEX SM | 4004
1316 | F | 5105 |  |  | 7 | AES HYDRA CRATE 1 | MAIN | 53 | 38 |  | LC |  | CALREC HYDRA CORE | 5 | 53 | 20 |  | LC | SIMPLEX SM | 4004
1317 | F | 5106 |  |  | 7 | AES HYDRA CRATE 2 | MAIN | 53 | 35 |  | LC |  | CALREC HYDRA CORE | 6 | 53 | 20 |  | LC | SIMPLEX SM | 4004
1318 | F | 5107 |  |  | 7 | MADI I/O CRATE MAIN | MAIN | 53 | 19 |  | LC |  | CALREC HYDRA CORE | 7 | 53 | 20 |  | LC | SIMPLEX SM | 4004
1319
1320 | F | 5111 |  |  | 7.5 | ANALOGUE HYDRA CRATE 1 | REDUNDANT | 52 | 24 |  | LC |  | CALREC HYDRA CORE | 1 | 53 | 20 |  | LC | SIMPLEX SM | 4004
1321 | F | 5112 |  |  | 7.5 | ANALOGUE HYDRA CRATE 2 | REDUNDANT | 52 | 21 |  | LC |  | CALREC HYDRA CORE | 2 | 53 | 20 |  | LC | SIMPLEX SM | 4004
1322 | F | 5113 |  |  | 7.5 | ANALOGUE HYDRA CRATE 3 | REDUNDANT | 52 | 18 |  | LC |  | CALREC HYDRA CORE | 3 | 53 | 20 |  | LC | SIMPLEX SM | 4004
1323 | F | 5114 |  |  | 20 | ANALOGUE HYDRA CRATE 4 | REDUNDANT | 33 | 6 |  | LC |  | CALREC HYDRA CORE | 4 | 53 | 20 |  | LC | SIMPLEX SM | 4004
1324 | F | 5115 |  |  | 7 | AES HYDRA CRATE 1 | REDUNDANT | 53 | 38 |  | LC |  | CALREC HYDRA CORE | 5 | 53 | 20 |  | LC | SIMPLEX SM | 4004
1325 | F | 5116 |  |  | 7 | AES HYDRA CRATE 2 | REDUNDANT | 53 | 35 |  | LC |  | CALREC HYDRA CORE | 6 | 53 | 20 |  | LC | SIMPLEX SM | 4004
1326 | F | 5117 |  |  | 7 | MADI I/O CRATE MAIN | REDUNDANT | 53 | 19 |  | LC |  | CALREC HYDRA CORE | 7 | 53 | 20 |  | LC | SIMPLEX SM | 4004
1327
1328 | C | 6001 | GREY | ORANGE | 17 | X-FILE 1 KVM MODULE | CAT | 8 | REAR |  | RJ45 | KVM | KVM MATRIX | CPU 01 | 33 | 2 |  | RJ45 | CAT5E | 5007
1329 | C | 6002 | GREY | ORANGE | 17 | X-FILE 2 KVM MODULE | CAT | 8 | REAR |  | RJ45 | KVM | KVM MATRIX | CPU 02 | 33 | 2 |  | RJ45 | CAT5E | 5007
1330 | C | 6003 | GREY | ORANGE | 15.5 | EVS X-FLY KVM MODULE | CAT | 11 | REAR |  | RJ45 | KVM | KVM MATRIX | CPU 03 | 33 | 2 |  | RJ45 | CAT5E | 5007
1331 | C | 6004 | GREY | ORANGE | 21.5 | VSM 1 KVM MODULE | CAT | 2 | 45 |  | RJ45 | KVM | KVM MATRIX | CPU 04 | 33 | 2 |  | RJ45 | CAT5E | 5007
1332 | C | 6005 | GREY | ORANGE | 21.5 | VSM 2 KVM MODULE | CAT | 2 | 44 |  | RJ45 | KVM | KVM MATRIX | CPU 05 | 33 | 2 |  | RJ45 | CAT5E | 5007
1333 | C | 6006 | GREY | ORANGE | 21.5 | VSM 3 KVM MODULE | CAT | 2 | 42 |  | RJ45 | KVM | KVM MATRIX | CPU 06 | 33 | 2 |  | RJ45 | CAT5E | 5007
1334 | C | 6007 | GREY | ORANGE | 22 | GV CONVERGENT 1 KVM MODULE | CAT | 1 | 47 |  | RJ45 | KVM | KVM MATRIX | CPU 07 | 33 | 2 |  | RJ45 | CAT5E | 5007
1335 | C | 6008 | GREY | ORANGE | 22 | GV CONVERGENT 2 KVM MODULE | CAT | 1 | 46 |  | RJ45 | KVM | KVM MATRIX | CPU 08 | 33 | 2 |  | RJ45 | CAT5E | 5007
1336 | C | 6009 | GREY | ORANGE | 21.5 | I-CONTROL 1 KVM MODULE | CAT | 2 | 47 |  | RJ45 | KVM | KVM MATRIX | CPU 09 | 33 | 2 |  | RJ45 | CAT5E | 5007
1337 | C | 6010 | GREY | ORANGE | 21.5 | I-CONTROL 2 KVM MODULE | CAT | 2 | 46 |  | RJ45 | KVM | KVM MATRIX | CPU 10 | 33 | 2 |  | RJ45 | CAT5E | 5007
1338 | C | 6011 | GREY | ORANGE | 16.5 | PC CONFIG 1 KVM MODULE | CAT | 7 | 16U |  | RJ45 | KVM | KVM MATRIX | CPU 11 | 33 | 2 |  | RJ45 | CAT5E | 5007
1339 | C | 6012 | GREY | ORANGE | 16.5 | PC CONFIG 2 KVM MODULE | CAT | 7 | 16U |  | RJ45 | KVM | KVM MATRIX | CPU 12 | 33 | 2 |  | RJ45 | CAT5E | 5007
1340 | C | 6013 | GREY | ORANGE | 17.5 | K2 MEDIA SERVER (KVM MODULE) #01 | CAT | 5 | 6 |  | RJ45 | KVM | KVM MATRIX | CPU 13 | 33 | 2 |  | RJ45 | CAT5E | 5007
1341 | C | 6014 | GREY | ORANGE | 17.5 | K2 MEDIA SERVER (KVM MODULE) #02 | CAT | 5 | 4 |  | RJ45 | KVM | KVM MATRIX | CPU 14 | 33 | 2 |  | RJ45 | CAT5E | 5007
1342 | C | 6015 | GREY | ORANGE | 17.5 | K2 MEDIA SERVER (KVM MODULE) #03 | CAT | 5 | 2 |  | RJ45 | KVM | KVM MATRIX | CPU 15 | 33 | 2 |  | RJ45 | CAT5E | 5007
1343 | C | 6016 | GREY | ORANGE | 17 | K2 MEDIA SERVER (KVM MODULE) #04 | CAT | 6 | 6 |  | RJ45 | KVM | KVM MATRIX | CPU 16 | 33 | 2 |  | RJ45 | CAT5E | 5007
1344 | C | 6017 | GREY | ORANGE | 17 | K2 MEDIA SERVER (KVM MODULE) #05 | CAT | 6 | 4 |  | RJ45 | KVM | KVM MATRIX | CPU 17 | 33 | 2 |  | RJ45 | CAT5E | 5007
1345 | C | 6018 | GREY | ORANGE | 17 | K2 MEDIA SERVER (KVM MODULE) #06 | CAT | 6 | 2 |  | RJ45 | KVM | KVM MATRIX | CPU 18 | 33 | 2 |  | RJ45 | CAT5E | 5007
1346 | C | 6019 | GREY | ORANGE | 16.5 | K2 MEDIA SERVER (KVM MODULE) #07 | CAT | 7 | 6 |  | RJ45 | KVM | KVM MATRIX | CPU 19 | 33 | 2 |  | RJ45 | CAT5E | 5007
1347 | C | 6020 | GREY | ORANGE | 16.5 | K2 MEDIA SERVER (KVM MODULE) #08 | CAT | 7 | 4 |  | RJ45 | KVM | KVM MATRIX | CPU 20 | 33 | 2 |  | RJ45 | CAT5E | 5007
1348 | C | 6021 | GREY | ORANGE | 16.5 | K2 MEDIA SERVER (KVM MODULE) #09 | CAT | 7 | 2 |  | RJ45 | KVM | KVM MATRIX | CPU 21 | 33 | 2 |  | RJ45 | CAT5E | 5007
1349 | C | 6022 | GREY | ORANGE | 17 | K2 MEDIA SERVER (KVM MODULE) #10 | CAT | 8 | 6 |  | RJ45 | KVM | KVM MATRIX | CPU 22 | 33 | 2 |  | RJ45 | CAT5E | 5007
1350 | C | 6023 | GREY | ORANGE | 17 | K2 MEDIA SERVER (KVM MODULE) #11 | CAT | 8 | 4 |  | RJ45 | KVM | KVM MATRIX | CPU 23 | 33 | 2 |  | RJ45 | CAT5E | 5007
1351 | C | 6024 | GREY | ORANGE | 17 | K2 MEDIA SERVER (KVM MODULE) #12 | CAT | 8 | 2 |  | RJ45 | KVM | KVM MATRIX | CPU 24 | 33 | 2 |  | RJ45 | CAT5E | 5007
1352 | C | 6025 | GREY | ORANGE | 16 | K2 MEDIA SERVER (KVM MODULE) #13 | CAT | 9 | 6 |  | RJ45 | KVM | KVM MATRIX | CPU 25 | 33 | 2 |  | RJ45 | CAT5E | 5007
1353 | C | 6026 | GREY | ORANGE | 16 | K2 MEDIA SERVER (KVM MODULE) #14 | CAT | 9 | 4 |  | RJ45 | KVM | KVM MATRIX | CPU 26 | 33 | 2 |  | RJ45 | CAT5E | 5007
1354 | C | 6027 | GREY | ORANGE | 16 | K2 MEDIA SERVER (KVM MODULE) #15 | CAT | 9 | 2 |  | RJ45 | KVM | KVM MATRIX | CPU 27 | 33 | 2 |  | RJ45 | CAT5E | 5007
1355 | C | 6028 | GREY | ORANGE | 16.5 | K2 MEDIA SERVER (KVM MODULE) #16 | CAT | 10 | 6 |  | RJ45 | KVM | KVM MATRIX | CPU 28 | 33 | 2 |  | RJ45 | CAT5E | 5007
1356 | C | 6029 | GREY | ORANGE | 16.5 | K2 MEDIA SERVER (KVM MODULE) #17 | CAT | 10 | 4 |  | RJ45 | KVM | KVM MATRIX | CPU 29 | 33 | 2 |  | RJ45 | CAT5E | 5007
1357 | C | 6030 | GREY | ORANGE | 16.5 | K2 MEDIA SERVER (KVM MODULE) #18 | CAT | 10 | 2 |  | RJ45 | KVM | KVM MATRIX | CPU 30 | 33 | 2 |  | RJ45 | CAT5E | 5007
1358 | C | 6031 | GREY | ORANGE | 15.5 | K2 MEDIA SERVER (KVM MODULE) #19 | CAT | 11 | 6 |  | RJ45 | KVM | KVM MATRIX | CPU 31 | 33 | 2 |  | RJ45 | CAT5E | 5007
1359 | C | 6032 | GREY | ORANGE | 15.5 | K2 MEDIA SERVER (KVM MODULE) #20 | CAT | 11 | 4 |  | RJ45 | KVM | KVM MATRIX | CPU 32 | 33 | 2 |  | RJ45 | CAT5E | 5007
1360 | C | 6033 | GREY | ORANGE | 15.5 | K2 MEDIA SERVER (KVM MODULE) #21 | CAT | 11 | 2 |  | RJ45 | KVM | KVM MATRIX | CPU 33 | 33 | 2 |  | RJ45 | CAT5E | 5007
1361 | C | 6034 | GREY | ORANGE | 14 | K2 MEDIA SERVER (KVM MODULE) #22 | CAT | 12 | 6 |  | RJ45 | KVM | KVM MATRIX | CPU 34 | 33 | 2 |  | RJ45 | CAT5E | 5007
1362 | C | 6035 | GREY | ORANGE | 14 | K2 MEDIA SERVER (KVM MODULE) #23 | CAT | 12 | 4 |  | RJ45 | KVM | KVM MATRIX | CPU 35 | 33 | 2 |  | RJ45 | CAT5E | 5007
1363 | C | 6036 | GREY | ORANGE | 14 | K2 MEDIA SERVER (KVM MODULE) #24 | CAT | 12 | 2 |  | RJ45 | KVM | KVM MATRIX | CPU 36 | 33 | 2 |  | RJ45 | CAT5E | 5007
1364 | C | 6037 | GREY | ORANGE | 14.5 | K2 MEDIA SERVER (KVM MODULE) #25 | CAT | 13 | 6 |  | RJ45 | KVM | KVM MATRIX | CPU 37 | 33 | 2 |  | RJ45 | CAT5E | 5007
1365 | C | 6038 | GREY | ORANGE | 14.5 | K2 MEDIA SERVER (KVM MODULE) #26 | CAT | 13 | 4 |  | RJ45 | KVM | KVM MATRIX | CPU 38 | 33 | 2 |  | RJ45 | CAT5E | 5007
1366 | C | 6039 | GREY | ORANGE | 14.5 | K2 MEDIA SERVER (KVM MODULE) #27 | CAT | 13 | 2 |  | RJ45 | KVM | KVM MATRIX | CPU 39 | 33 | 2 |  | RJ45 | CAT5E | 5007
1367 | C | 6040 | GREY | ORANGE | 17.5 | K2 MEDIA SERVER (KVM MODULE) #28 | CAT | 5 | 13 |  | RJ45 | KVM | KVM MATRIX | CPU 40 | 33 | 2 |  | RJ45 | CAT5E | 5007
1368 | C | 6041 | GREY | ORANGE | 17.5 | K2 MEDIA SERVER (KVM MODULE) #29 | CAT | 5 | 11 |  | RJ45 | KVM | KVM MATRIX | CPU 41 | 33 | 2 |  | RJ45 | CAT5E | 5007
1369 | C | 6042 | GREY | ORANGE | 17.5 | K2 MEDIA SERVER (KVM MODULE) #30 | CAT | 5 | 9 |  | RJ45 | KVM | KVM MATRIX | CPU 42 | 33 | 2 |  | RJ45 | CAT5E | 5007
1370 | C | 6043 | GREY | ORANGE | 17 | K2 MEDIA SERVER (KVM MODULE) #31 | CAT | 6 | 13 |  | RJ45 | KVM | KVM MATRIX | CPU 43 | 33 | 2 |  | RJ45 | CAT5E | 5007
1371 | C | 6044 | GREY | ORANGE | 17 | K2 MEDIA SERVER (KVM MODULE) #32 | CAT | 6 | 11 |  | RJ45 | KVM | KVM MATRIX | CPU 44 | 33 | 2 |  | RJ45 | CAT5E | 5007
1372 | C | 6045 | GREY | ORANGE | 17 | K2 MEDIA SERVER (KVM MODULE) #33 | CAT | 6 | 9 |  | RJ45 | KVM | KVM MATRIX | CPU 45 | 33 | 2 |  | RJ45 | CAT5E | 5007
1373 | C | 6046 | GREY | ORANGE | 16.5 | K2 MEDIA SERVER (KVM MODULE) #34 | CAT | 7 | 13 |  | RJ45 | KVM | KVM MATRIX | CPU 46 | 33 | 2 |  | RJ45 | CAT5E | 5007
1374 | C | 6047 | GREY | ORANGE | 16.5 | K2 MEDIA SERVER (KVM MODULE) #35 | CAT | 7 | 11 |  | RJ45 | KVM | KVM MATRIX | CPU 47 | 33 | 2 |  | RJ45 | CAT5E | 5007
1375 | C | 6048 | GREY | ORANGE | 16.5 | K2 MEDIA SERVER (KVM MODULE) #36 | CAT | 7 | 9 |  | RJ45 | KVM | KVM MATRIX | CPU 48 | 33 | 2 |  | RJ45 | CAT5E | 5007
1376 | C | 6049 | GREY | ORANGE |  | NOT USED | [5 empty] | KVM | KVM MATRIX | CPU 49 | 33 | 2 |  |  |  | 5007
1377 | C | 6050 | GREY | ORANGE |  | NOT USED | [5 empty] | KVM | KVM MATRIX | CPU 50 | 33 | 2 |  |  |  | 5007
1378 | C | 6051 | GREY | ORANGE |  | NOT USED | [5 empty] | KVM | KVM MATRIX | CPU 51 | 33 | 2 |  |  |  | 5007
1379 | C | 6052 | GREY | ORANGE |  | NOT USED | [5 empty] | KVM | KVM MATRIX | CPU 52 | 33 | 2 |  |  |  | 5007
1380 | C | 6053 | GREY | ORANGE |  | NOT USED | [5 empty] | KVM | KVM MATRIX | CPU 53 | 33 | 2 |  |  |  | 5007
1381 | C | 6054 | GREY | ORANGE |  | NOT USED | [5 empty] | KVM | KVM MATRIX | CPU 54 | 33 | 2 |  |  |  | 5007
1382 | C | 6055 | GREY | ORANGE |  | NOT USED | [5 empty] | KVM | KVM MATRIX | CPU 55 | 33 | 2 |  |  |  | 5007
1383 | C | 6056 | GREY | ORANGE |  | NOT USED | [5 empty] | KVM | KVM MATRIX | CPU 56 | 33 | 2 |  |  |  | 5007
1384 | C | 6057 | GREY | ORANGE |  | NOT USED | [5 empty] | KVM | KVM MATRIX | CPU 57 | 33 | 2 |  |  |  | 5007
1385 | C | 6058 | GREY | ORANGE |  | NOT USED | [5 empty] | KVM | KVM MATRIX | CPU 58 | 33 | 2 |  |  |  | 5007
1386 | C | 6059 | GREY | ORANGE |  | NOT USED | [5 empty] | KVM | KVM MATRIX | CPU 59 | 33 | 2 |  |  |  | 5007
1387 | C | 6060 | GREY | ORANGE |  | NOT USED | [5 empty] | KVM | KVM MATRIX | CPU 60 | 33 | 2 |  |  |  | 5007
1388 | C | 6061 | GREY | ORANGE |  | NOT USED | [5 empty] | KVM | KVM MATRIX | CPU 61 | 33 | 2 |  |  |  | 5007
1389 | C | 6062 | GREY | ORANGE |  | NOT USED | [5 empty] | KVM | KVM MATRIX | CPU 62 | 33 | 2 |  |  |  | 5007
1390 | C | 6063 | GREY | ORANGE |  | NOT USED | [5 empty] | KVM | KVM MATRIX | CPU 63 | 33 | 2 |  |  |  | 5007
1391 | C | 6064 | GREY | ORANGE |  | NOT USED | [5 empty] | KVM | KVM MATRIX | CPU 64 | 33 | 2 |  |  |  | 5007
1392
1393 | C | 6101 | GREY | ORANGE | 21.5 | KVM MATRIX | CON 01 | 33 | 2 |  | RJ45 | KVM | REPLAY POSITION 1 KVM USER MODULE | TRANS | 20 | 10 |  | RJ45 | CAT5E | 5007
1394 | C | 6102 | GREY | ORANGE | 21 | KVM MATRIX | CON 02 | 33 | 2 |  | RJ45 | KVM | REPLAY POSITION 2 KVM USER MODULE | TRANS | 21 | 10 |  | RJ45 | CAT5E | 5007
1395 | C | 6103 | GREY | ORANGE | 20.5 | KVM MATRIX | CON 03 | 33 | 2 |  | RJ45 | KVM | REPLAY POSITION 3 KVM USER MODULE | TRANS | 22 | 10 |  | RJ45 | CAT5E | 5007
1396 | C | 6104 | GREY | ORANGE | 19 | KVM MATRIX | CON 04 | 33 | 2 |  | RJ45 | KVM | REPLAY POSITION 4 KVM USER MODULE | TRANS | 25 | 10 |  | RJ45 | CAT5E | 5007
1397 | C | 6105 | GREY | ORANGE | 18.5 | KVM MATRIX | CON 05 | 33 | 2 |  | RJ45 | KVM | REPLAY POSITION 5 KVM USER MODULE | TRANS | 26 | 10 |  | RJ45 | CAT5E | 5007
1398 | C | 6106 | GREY | ORANGE | 18 | KVM MATRIX | CON 06 | 33 | 2 |  | RJ45 | KVM | REPLAY POSITION 6 KVM USER MODULE | TRANS | 27 | 10 |  | RJ45 | CAT5E | 5007
1399 | C | 6107 | GREY | ORANGE | 17 | KVM MATRIX | CON 07 | 33 | 2 |  | RJ45 | KVM | REPLAY POSITION 7 KVM USER MODULE | TRANS | 15 | 3 |  | RJ45 | CAT5E | 5007
1400 | C | 6108 | GREY | ORANGE | 17 | KVM MATRIX | CON 08 | 33 | 2 |  | RJ45 | KVM | REPLAY POSITION 8 KVM USER MODULE | TRANS | 15 | 2 |  | RJ45 | CAT5E | 5007
1401 | C | 6109 | GREY | ORANGE | 16.5 | KVM MATRIX | CON 09 | 33 | 2 |  | RJ45 | KVM | REPLAY POSITION 9 KVM USER MODULE | TRANS | 16 | 3 |  | RJ45 | CAT5E | 5007
1402 | C | 6110 | GREY | ORANGE | 16 | KVM MATRIX | CON 10 | 33 | 2 |  | RJ45 | KVM | REPLAY POSITION 10 KVM USER MODULE | TRANS | 17 | 3 |  | RJ45 | CAT5E | 5007
1403 | C | 6111 | GREY | ORANGE | 15.5 | KVM MATRIX | CON 11 | 33 | 2 |  | RJ45 | KVM | REPLAY POSITION 11 KVM USER MODULE | TRANS | 18 | 3 |  | RJ45 | CAT5E | 5007
1404 | C | 6112 | GREY | ORANGE | 15 | KVM MATRIX | CON 12 | 33 | 2 |  | RJ45 | KVM | REPLAY POSITION 12 KVM USER MODULE | TRANS | 19 | 3 |  | RJ45 | CAT5E | 5007
1405 | C | 6113 | GREY | ORANGE | 14 | KVM MATRIX | CON 13 | 33 | 2 |  | RJ45 | KVM | VT GUARANTEERE KVM USER MODULE | TRANS | 12 REAR | 1 |  | RJ45 | CAT5E | 5007
1406 | C | 6114 | GREY | ORANGE | 18.5 | KVM MATRIX | CON 14 | 33 | 2 |  | RJ45 | KVM | CHIEF ENGINEER KVM USER MODULE | TRANS | 6 | REAR |  | RJ45 | CAT5E | 5007
1407 | C | 6115 | GREY | ORANGE | 13.5 | KVM MATRIX | CON 15 | 33 | 2 |  | RJ45 | KVM | PRODUCTION KVM USER MODULE | TRANS | 39 | REAR |  | RJ45 | CAT5E | 5007
1408 | C | 6116 | GREY | ORANGE | 21 | KVM MATRIX | CON 16 | 33 | 2 |  | RJ45 | KVM | AUDIO KVM USER MODULE | TRANS | 54 | 19 |  | RJ45 | CAT5E | 5007
1409
1410 | C | 6201 |  |  |  | X-FILE 1 | DVI | 8 | 12 |  | DVI | DVI | X-FILE 1 KVM MODULE | DVI | 8 | 12 |  | DVI | DVI | 5007 | SUPPLIED
1411 | C | 6202 |  |  |  | X-FILE 2 | DVI | 8 | 9 |  | DVI | DVI | X-FILE 2 KVM MODULE | DVI | 8 | 9 |  | DVI | DVI | 5007 | SUPPLIED
1412 | C | 6203 |  |  |  | EVS X-FLY | DVI | 11 | 2 |  | DVI | DVI | EVS X-FLY KVM MODULE | DVI | 11 | 2 |  | DVI | DVI | 5007 | SUPPLIED
1413 | C | 6204 |  |  |  | VSM 1 | DVI | 2 | 45 |  | DVI | DVI | VSM 1 KVM MODULE | DVI | 2 | 45 |  | DVI | DVI | 5007 | SUPPLIED
1414 | C | 6205 |  |  |  | VSM 2 | DVI | 2 | 44 |  | DVI | DVI | VSM 2 KVM MODULE | DVI | 2 | 44 |  | DVI | DVI | 5007 | SUPPLIED
1415 | C | 6206 |  |  |  | VSM 3 | DVI | 2 | 42 |  | DVI | DVI | VSM 3 KVM MODULE | DVI | 2 | 42 |  | DVI | DVI | 5007 | SUPPLIED
1416 | C | 6207 |  |  |  | GV CONVERGENT 1 | DVI | 1 | 47 |  | DVI | DVI | GV CONVERGENT 1 KVM MODULE | DVI | 1 | 47 |  | DVI | DVI | 5007 | SUPPLIED
1417 | C | 6208 |  |  |  | GV CONVERGENT 2 | DVI | 1 | 46 |  | DVI | DVI | GV CONVERGENT 2 KVM MODULE | DVI | 1 | 46 |  | DVI | DVI | 5007 | SUPPLIED
1418 | C | 6209 |  |  |  | I-CONTROL 1 | DVI | 2 | 47 |  | DVI | DVI | I-CONTROL 1 KVM MODULE | DVI | 2 | 47 |  | DVI | DVI | 5007 | SUPPLIED
1419 | C | 6210 |  |  |  | I-CONTROL 2 | DVI | 2 | 46 |  | DVI | DVI | I-CONTROL 2 KVM MODULE | DVI | 2 | 46 |  | DVI | DVI | 5007 | SUPPLIED
1420 | C | 6211 |  |  |  | PC CONFIG 1 | DVI | 7 | 16U |  | DVI | DVI | PC CONFIG 1 KVM MODULE | DVI | 7 | 16U |  | DVI | DVI | 5007 | SUPPLIED
1421 | C | 6212 |  |  |  | PC CONFIG 2 | DVI | 7 | 16U |  | DVI | DVI | PC CONFIG 2 KVM MODULE | DVI | 7 | 16U |  | DVI | DVI | 5007 | SUPPLIED
1422 | C | 6213 |  |  |  | TV-ONE #1 DOWN CONVERTER | PC LOOP | 5 | REAR |  | VGA | VGA | K2 MEDIA SERVER (KVM MODULE) #01 | VGA | 5 | 6 |  | VGA | VGA | 5007 | SUPPLIED
1423 | C | 6214 |  |  |  | K2 MEDIA SERVER #02 | VGA | 5 | 4 |  | VGA | VGA | K2 MEDIA SERVER (KVM MODULE) #02 | VGA | 5 | 4 |  | VGA | VGA | 5007 | SUPPLIED
1424 | C | 6215 |  |  |  | K2 MEDIA SERVER #03 | VGA | 5 | 2 |  | VGA | VGA | K2 MEDIA SERVER (KVM MODULE) #03 | VGA | 5 | 2 |  | VGA | VGA | 5007 | SUPPLIED
1425 | C | 6216 |  |  |  | TV-ONE #2 DOWN CONVERTER | PC LOOP | 6 | REAR |  | VGA | VGA | K2 MEDIA SERVER (KVM MODULE) #04 | VGA | 6 | 6 |  | VGA | VGA | 5007 | SUPPLIED
1426 | C | 6217 |  |  |  | K2 MEDIA SERVER #05 | VGA | 6 | 4 |  | VGA | VGA | K2 MEDIA SERVER (KVM MODULE) #05 | VGA | 6 | 4 |  | VGA | VGA | 5007 | SUPPLIED
1427 | C | 6218 |  |  |  | K2 MEDIA SERVER #06 | VGA | 6 | 2 |  | VGA | VGA | K2 MEDIA SERVER (KVM MODULE) #06 | VGA | 6 | 2 |  | VGA | VGA | 5007 | SUPPLIED
1428 | C | 6219 |  |  |  | TV-ONE #3 DOWN CONVERTER | PC LOOP | 7 | REAR |  | VGA | VGA | K2 MEDIA SERVER (KVM MODULE) #07 | VGA | 7 | 6 |  | VGA | VGA | 5007 | SUPPLIED
1429 | C | 6220 |  |  |  | K2 MEDIA SERVER #08 | VGA | 7 | 4 |  | VGA | VGA | K2 MEDIA SERVER (KVM MODULE) #08 | VGA | 7 | 4 |  | VGA | VGA | 5007 | SUPPLIED
1430 | C | 6221 |  |  |  | K2 MEDIA SERVER #09 | VGA | 7 | 2 |  | VGA | VGA | K2 MEDIA SERVER (KVM MODULE) #09 | VGA | 7 | 2 |  | VGA | VGA | 5007 | SUPPLIED
1431 | C | 6222 |  |  | 3 | TV-ONE #4 DOWN CONVERTER | PC LOOP | 9 | REAR |  | VGA | VGA | K2 MEDIA SERVER (KVM MODULE) #10 | VGA | 8 | 6 |  | VGA | VGA | 5007 | VGA M-F
1432 | C | 6223 |  |  |  | K2 MEDIA SERVER #11 | VGA | 8 | 4 |  | VGA | VGA | K2 MEDIA SERVER (KVM MODULE) #11 | VGA | 8 | 4 |  | VGA | VGA | 5007 | SUPPLIED
1433 | C | 6224 |  |  |  | K2 MEDIA SERVER #12 | VGA | 8 | 2 |  | VGA | VGA | K2 MEDIA SERVER (KVM MODULE) #12 | VGA | 8 | 2 |  | VGA | VGA | 5007 | SUPPLIED
1434 | C | 6225 |  |  |  | TV-ONE #5 DOWN CONVERTER | PC LOOP | 9 | REAR |  | VGA | VGA | K2 MEDIA SERVER (KVM MODULE) #13 | VGA | 9 | 6 |  | VGA | VGA | 5007 | SUPPLIED
1435 | C | 6226 |  |  |  | K2 MEDIA SERVER #14 | VGA | 9 | 4 |  | VGA | VGA | K2 MEDIA SERVER (KVM MODULE) #14 | VGA | 9 | 4 |  | VGA | VGA | 5007 | SUPPLIED
1436 | C | 6227 |  |  |  | K2 MEDIA SERVER #15 | VGA | 9 | 2 |  | VGA | VGA | K2 MEDIA SERVER (KVM MODULE) #15 | VGA | 9 | 2 |  | VGA | VGA | 5007 | SUPPLIED
1437 | C | 6228 |  |  |  | TV-ONE #6 DOWN CONVERTER | PC LOOP | 10 | REAR |  | VGA | VGA | K2 MEDIA SERVER (KVM MODULE) #16 | VGA | 10 | 6 |  | VGA | VGA | 5007 | SUPPLIED
1438 | C | 6229 |  |  |  | K2 MEDIA SERVER #17 | VGA | 10 | 4 |  | VGA | VGA | K2 MEDIA SERVER (KVM MODULE) #17 | VGA | 10 | 4 |  | VGA | VGA | 5007 | SUPPLIED
1439 | C | 6230 |  |  |  | K2 MEDIA SERVER #18 | VGA | 10 | 2 |  | VGA | VGA | K2 MEDIA SERVER (KVM MODULE) #18 | VGA | 10 | 2 |  | VGA | VGA | 5007 | SUPPLIED
1440 | C | 6231 |  |  | 3 | TV-ONE #7 DOWN CONVERTER | PC LOOP | 10 | REAR |  | VGA | VGA | K2 MEDIA SERVER (KVM MODULE) #19 | VGA | 11 | 6 |  | VGA | VGA | 5007 | VGA M-F
1441 | C | 6232 |  |  |  | K2 MEDIA SERVER #20 | VGA | 11 | 4 |  | VGA | VGA | K2 MEDIA SERVER (KVM MODULE) #20 | VGA | 11 | 4 |  | VGA | VGA | 5007 | SUPPLIED
1442 | C | 6233 |  |  |  | K2 MEDIA SERVER #21 | VGA | 11 | 2 |  | VGA | VGA | K2 MEDIA SERVER (KVM MODULE) #21 | VGA | 11 | 2 |  | VGA | VGA | 5007 | SUPPLIED
1443 | C | 6234 |  |  |  | TV-ONE #8 DOWN CONVERTER | PC LOOP | 12 | REAR |  | VGA | VGA | K2 MEDIA SERVER (KVM MODULE) #22 | VGA | 12 | 6 |  | VGA | VGA | 5007 | SUPPLIED
1444 | C | 6235 |  |  |  | K2 MEDIA SERVER #23 | VGA | 12 | 4 |  | VGA | VGA | K2 MEDIA SERVER (KVM MODULE) #23 | VGA | 12 | 4 |  | VGA | VGA | 5007 | SUPPLIED
1445 | C | 6236 |  |  |  | K2 MEDIA SERVER #24 | VGA | 12 | 2 |  | VGA | VGA | K2 MEDIA SERVER (KVM MODULE) #24 | VGA | 12 | 2 |  | VGA | VGA | 5007 | SUPPLIED
1446 | C | 6237 |  |  | 3 | TV-ONE #9 DOWN CONVERTER | PC LOOP | 12 | REAR |  | VGA | VGA | K2 MEDIA SERVER (KVM MODULE) #25 | VGA | 13 | 6 |  | VGA | VGA | 5007 | VGA M-F
1447 | C | 6238 |  |  |  | K2 MEDIA SERVER #26 | VGA | 13 | 4 |  | VGA | VGA | K2 MEDIA SERVER (KVM MODULE) #26 | VGA | 13 | 4 |  | VGA | VGA | 5007 | SUPPLIED
1448 | C | 6239 |  |  |  | K2 MEDIA SERVER #27 | VGA | 13 | 2 |  | VGA | VGA | K2 MEDIA SERVER (KVM MODULE) #27 | VGA | 13 | 2 |  | VGA | VGA | 5007 | SUPPLIED
1449 | C | 6240 |  |  |  | TV-ONE #10 DOWN CONVERTER | PC LOOP | 5 | REAR |  | VGA | VGA | K2 MEDIA SERVER (KVM MODULE) #28 | VGA | 5 | 13 |  | VGA | VGA | 5007 | SUPPLIED
1450 | C | 6241 |  |  |  | K2 MEDIA SERVER #29 | VGA | 5 | 11 |  | VGA | VGA | K2 MEDIA SERVER (KVM MODULE) #29 | VGA | 5 | 11 |  | VGA | VGA | 5007 | SUPPLIED
1451 | C | 6242 |  |  |  | K2 MEDIA SERVER #30 | VGA | 5 | 9 |  | VGA | VGA | K2 MEDIA SERVER (KVM MODULE) #30 | VGA | 5 | 9 |  | VGA | VGA | 5007 | SUPPLIED
1452 | C | 6243 |  |  |  | TV-ONE #11 DOWN CONVERTER | PC LOOP | 6 | REAR |  | VGA | VGA | K2 MEDIA SERVER (KVM MODULE) #31 | VGA | 6 | 13 |  | VGA | VGA | 5007 | SUPPLIED
1453 | C | 6244 |  |  |  | K2 MEDIA SERVER #32 | VGA | 6 | 11 |  | VGA | VGA | K2 MEDIA SERVER (KVM MODULE) #32 | VGA | 6 | 11 |  | VGA | VGA | 5007 | SUPPLIED
1454 | C | 6245 |  |  |  | K2 MEDIA SERVER #33 | VGA | 6 | 9 |  | VGA | VGA | K2 MEDIA SERVER (KVM MODULE) #33 | VGA | 6 | 9 |  | VGA | VGA | 5007 | SUPPLIED
1455 | C | 6246 |  |  |  | TV-ONE #12 DOWN CONVERTER | PC LOOP | 7 | REAR |  | VGA | VGA | K2 MEDIA SERVER (KVM MODULE) #34 | VGA | 7 | 13 |  | VGA | VGA | 5007 | SUPPLIED
1456 | C | 6247 |  |  |  | K2 MEDIA SERVER #35 | VGA | 7 | 11 |  | VGA | VGA | K2 MEDIA SERVER (KVM MODULE) #35 | VGA | 7 | 11 |  | VGA | VGA | 5007 | SUPPLIED
1457 | C | 6248 |  |  |  | K2 MEDIA SERVER #36 | VGA | 7 | 9 |  | VGA | VGA | K2 MEDIA SERVER (KVM MODULE) #36 | VGA | 7 | 9 |  | VGA | VGA | 5007 | SUPPLIED
1458
1459 | C | 6251 |  |  | 3 | K2 MEDIA SERVER #01 | VGA | 5 | 6 |  | VGA | VGA | TV-ONE #1 DOWN CONVERTER | PC | 5 | REAR |  | VGA | VGA | 5007 | VGA M-M
1460 | C | 6252 |  |  | 3 | K2 MEDIA SERVER #04 | VGA | 6 | 6 |  | VGA | VGA | TV-ONE #2 DOWN CONVERTER | PC | 6 | REAR |  | VGA | VGA | 5007 | VGA M-M
1461 | C | 6253 |  |  | 3 | K2 MEDIA SERVER #07 | VGA | 7 | 6 |  | VGA | VGA | TV-ONE #3 DOWN CONVERTER | PC | 7 | REAR |  | VGA | VGA | 5007 | VGA M-M
1462 | C | 6254 |  |  | 3 | K2 MEDIA SERVER #10 | VGA | 8 | 6 |  | VGA | VGA | TV-ONE #4 DOWN CONVERTER | PC | 9 | REAR |  | VGA | VGA | 5007 | VGA M-M
1463 | C | 6255 |  |  | 3 | K2 MEDIA SERVER #13 | VGA | 9 | 6 |  | VGA | VGA | TV-ONE #5 DOWN CONVERTER | PC | 9 | REAR |  | VGA | VGA | 5007 | VGA M-M
1464 | C | 6256 |  |  | 3 | K2 MEDIA SERVER #16 | VGA | 10 | 6 |  | VGA | VGA | TV-ONE #6 DOWN CONVERTER | PC | 10 | REAR |  | VGA | VGA | 5007 | VGA M-M
1465 | C | 6257 |  |  | 3 | K2 MEDIA SERVER #19 | VGA | 11 | 6 |  | VGA | VGA | TV-ONE #7 DOWN CONVERTER | PC | 10 | REAR |  | VGA | VGA | 5007 | VGA M-M
1466 | C | 6258 |  |  | 3 | K2 MEDIA SERVER #22 | VGA | 12 | 6 |  | VGA | VGA | TV-ONE #8 DOWN CONVERTER | PC | 12 | REAR |  | VGA | VGA | 5007 | VGA M-M
1467 | C | 6259 |  |  | 3 | K2 MEDIA SERVER #25 | VGA | 13 | 6 |  | VGA | VGA | TV-ONE #9 DOWN CONVERTER | PC | 12 | REAR |  | VGA | VGA | 5007 | VGA M-M
1468 | C | 6260 |  |  | 3 | K2 MEDIA SERVER #28 | VGA | 5 | 13 |  | VGA | VGA | TV-ONE #10 DOWN CONVERTER | PC | 5 | REAR |  | VGA | VGA | 5007 | VGA M-M
1469 | C | 6261 |  |  | 3 | K2 MEDIA SERVER #31 | VGA | 6 | 13 |  | VGA | VGA | TV-ONE #11 DOWN CONVERTER | PC | 6 | REAR |  | VGA | VGA | 5007 | VGA M-M
1470 | C | 6262 |  |  | 3 | K2 MEDIA SERVER #34 | VGA | 7 | 13 |  | VGA | VGA | TV-ONE #12 DOWN CONVERTER | PC | 7 | REAR |  | VGA | VGA | 5007 | VGA M-M
1471 | C | 6263 |  |  | 3 | VT GUARANTEERE KVM USER MODULE | VGA | 12 REAR | 1 |  | VGA | VGA | TV-ONE #13 DOWN CONVERTER | PC | 12 REAR | 1 |  | VGA | VGA | 5007 | VGA M-F
1472 | C | 6264 |  |  | 3 | CHIEF ENGINEER KVM USER MODULE | VGA | 6 | REAR |  | VGA | VGA | TV-ONE #14 DOWN CONVERTER | PC | 6 | REAR |  | VGA | VGA | 5007 | VGA M-F
1473
1474 | C | 6301 |  |  |  | X-FILE 1 | USB 1 | 8 | 12 |  | USB | USB | X-FILE 1 KVM MODULE | USB | 8 | 12 |  | USB | USB | 5007 | SUPPLIED
1475 | C | 6302 |  |  |  | X-FILE 2 | USB 1 | 8 | 9 |  | USB | USB | X-FILE 2 KVM MODULE | USB | 8 | 9 |  | USB | USB | 5007 | SUPPLIED
1476 | C | 6303 |  |  |  | EVS X-FLY | USB 1 | 11 | 2 |  | USB | USB | EVS X-FLY KVM MODULE | USB | 11 | 2 |  | USB | USB | 5007 | SUPPLIED
1477 | C | 6304 |  |  |  | VSM 1 | USB 1 | 2 | 44 |  | USB | USB | VSM 1 KVM MODULE | USB | 2 | 45 |  | USB | USB | 5007 | SUPPLIED
1478 | C | 6305 |  |  |  | VSM 2 | USB 1 | 2 | 43 |  | USB | USB | VSM 2 KVM MODULE | USB | 2 | 44 |  | USB | USB | 5007 | SUPPLIED
1479 | C | 6306 |  |  |  | VSM 3 | USB 1 | 2 | 42 |  | USB | USB | VSM 3 KVM MODULE | USB | 2 | 42 |  | USB | USB | 5007 | SUPPLIED
1480 | C | 6307 |  |  |  | GV CONVERGENT 1 | USB 1 | 1 | 45 |  | USB | USB | GV CONVERGENT 1 KVM MODULE | USB | 1 | 47 |  | USB | USB | 5007 | SUPPLIED
1481 | C | 6308 |  |  |  | GV CONVERGENT 2 | USB 1 | 1 | 45 |  | USB | USB | GV CONVERGENT 2 KVM MODULE | USB | 1 | 46 |  | USB | USB | 5007 | SUPPLIED
1482 | C | 6309 |  |  |  | I-CONTROL 1 | USB 1 | 2 | 47 |  | USB | USB | I-CONTROL 1 KVM MODULE | USB | 2 | 47 |  | USB | USB | 5007 | SUPPLIED
1483 | C | 6310 |  |  |  | I-CONTROL 2 | USB 1 | 2 | 46 |  | USB | USB | I-CONTROL 2 KVM MODULE | USB | 2 | 46 |  | USB | USB | 5007 | SUPPLIED
1484 | C | 6311 |  |  |  | PC CONFIG 1 | USB 1 | 7 | 16U |  | USB | USB | PC CONFIG 1 KVM MODULE | USB | 7 | 16U |  | USB | USB | 5007 | SUPPLIED
1485 | C | 6312 |  |  |  | PC CONFIG 2 | USB 1 | 7 | 16U |  | USB | USB | PC CONFIG 2 KVM MODULE | USB | 7 | 16U |  | USB | USB | 5007 | SUPPLIED
1486 | C | 6313 |  |  | 3 | K2 MEDIA SERVER #01 | USB 1 | 5 | 6 |  | USB | USB | K2 MEDIA SERVER (KVM MODULE) #01 | USB | 5 | 6 |  | USB | USB | 5007 | USB A-A SKT
1487 | C | 6314 |  |  | 3 | K2 MEDIA SERVER #02 | USB 1 | 5 | 4 |  | USB | USB | K2 MEDIA SERVER (KVM MODULE) #02 | USB | 5 | 4 |  | USB | USB | 5007 | USB A-A SKT
1488 | C | 6315 |  |  | 3 | K2 MEDIA SERVER #03 | USB 1 | 5 | 2 |  | USB | USB | K2 MEDIA SERVER (KVM MODULE) #03 | USB | 5 | 2 |  | USB | USB | 5007 | USB A-A SKT
1489 | C | 6316 |  |  | 3 | K2 MEDIA SERVER #04 | USB 1 | 6 | 6 |  | USB | USB | K2 MEDIA SERVER (KVM MODULE) #04 | USB | 6 | 6 |  | USB | USB | 5007 | USB A-A SKT
1490 | C | 6317 |  |  | 3 | K2 MEDIA SERVER #05 | USB 1 | 6 | 4 |  | USB | USB | K2 MEDIA SERVER (KVM MODULE) #05 | USB | 6 | 4 |  | USB | USB | 5007 | USB A-A SKT
1491 | C | 6318 |  |  | 3 | K2 MEDIA SERVER #06 | USB 1 | 6 | 2 |  | USB | USB | K2 MEDIA SERVER (KVM MODULE) #06 | USB | 6 | 2 |  | USB | USB | 5007 | USB A-A SKT
1492 | C | 6319 |  |  | 3 | K2 MEDIA SERVER #07 | USB 1 | 7 | 6 |  | USB | USB | K2 MEDIA SERVER (KVM MODULE) #07 | USB | 7 | 6 |  | USB | USB | 5007 | USB A-A SKT
1493 | C | 6320 |  |  | 3 | K2 MEDIA SERVER #08 | USB 1 | 7 | 4 |  | USB | USB | K2 MEDIA SERVER (KVM MODULE) #08 | USB | 7 | 4 |  | USB | USB | 5007 | USB A-A SKT
1494 | C | 6321 |  |  | 3 | K2 MEDIA SERVER #09 | USB 1 | 7 | 2 |  | USB | USB | K2 MEDIA SERVER (KVM MODULE) #09 | USB | 7 | 2 |  | USB | USB | 5007 | USB A-A SKT
1495 | C | 6322 |  |  | 3 | K2 MEDIA SERVER #10 | USB 1 | 8 | 6 |  | USB | USB | K2 MEDIA SERVER (KVM MODULE) #10 | USB | 8 | 6 |  | USB | USB | 5007 | USB A-A SKT
1496 | C | 6323 |  |  |  | K2 MEDIA SERVER #11 | USB 1 | 8 | 4 |  | USB | USB | K2 MEDIA SERVER (KVM MODULE) #11 | USB | 8 | 4 |  | USB | USB | 5007 | SUPPLIED
1497 | C | 6324 |  |  |  | K2 MEDIA SERVER #12 | USB 1 | 8 | 2 |  | USB | USB | K2 MEDIA SERVER (KVM MODULE) #12 | USB | 8 | 2 |  | USB | USB | 5007 | SUPPLIED
1498 | C | 6325 |  |  | 3 | K2 MEDIA SERVER #13 | USB 1 | 9 | 6 |  | USB | USB | K2 MEDIA SERVER (KVM MODULE) #13 | USB | 9 | 6 |  | USB | USB | 5007 | USB A-A SKT
1499 | C | 6326 |  |  |  | K2 MEDIA SERVER #14 | USB 1 | 9 | 4 |  | USB | USB | K2 MEDIA SERVER (KVM MODULE) #14 | USB | 9 | 4 |  | USB | USB | 5007 | SUPPLIED
1500 | C | 6327 |  |  |  | K2 MEDIA SERVER #15 | USB 1 | 9 | 2 |  | USB | USB | K2 MEDIA SERVER (KVM MODULE) #15 | USB | 9 | 2 |  | USB | USB | 5007 | SUPPLIED
1501 | C | 6328 |  |  | 3 | K2 MEDIA SERVER #16 | USB 1 | 10 | 6 |  | USB | USB | K2 MEDIA SERVER (KVM MODULE) #16 | USB | 10 | 6 |  | USB | USB | 5007 | USB A-A SKT
1502 | C | 6329 |  |  |  | K2 MEDIA SERVER #17 | USB 1 | 10 | 4 |  | USB | USB | K2 MEDIA SERVER (KVM MODULE) #17 | USB | 10 | 4 |  | USB | USB | 5007 | SUPPLIED
1503 | C | 6330 |  |  |  | K2 MEDIA SERVER #18 | USB 1 | 10 | 2 |  | USB | USB | K2 MEDIA SERVER (KVM MODULE) #18 | USB | 10 | 2 |  | USB | USB | 5007 | SUPPLIED
1504 | C | 6331 |  |  | 3 | K2 MEDIA SERVER #19 | USB 1 | 11 | 6 |  | USB | USB | K2 MEDIA SERVER (KVM MODULE) #19 | USB | 11 | 6 |  | USB | USB | 5007 | USB A-A SKT
1505 | C | 6332 |  |  |  | K2 MEDIA SERVER #20 | USB 1 | 11 | 4 |  | USB | USB | K2 MEDIA SERVER (KVM MODULE) #20 | USB | 11 | 4 |  | USB | USB | 5007 | SUPPLIED
1506 | C | 6333 |  |  |  | K2 MEDIA SERVER #21 | USB 1 | 11 | 2 |  | USB | USB | K2 MEDIA SERVER (KVM MODULE) #21 | USB | 11 | 2 |  | USB | USB | 5007 | SUPPLIED
1507 | C | 6334 |  |  | 3 | K2 MEDIA SERVER #22 | USB 1 | 12 | 6 |  | USB | USB | K2 MEDIA SERVER (KVM MODULE) #22 | USB | 12 | 6 |  | USB | USB | 5007 | USB A-A SKT
1508 | C | 6335 |  |  |  | K2 MEDIA SERVER #23 | USB 1 | 12 | 4 |  | USB | USB | K2 MEDIA SERVER (KVM MODULE) #23 | USB | 12 | 4 |  | USB | USB | 5007 | SUPPLIED
1509 | C | 6336 |  |  |  | K2 MEDIA SERVER #24 | USB 1 | 12 | 2 |  | USB | USB | K2 MEDIA SERVER (KVM MODULE) #24 | USB | 12 | 2 |  | USB | USB | 5007 | SUPPLIED
1510 | C | 6337 |  |  | 3 | K2 MEDIA SERVER #25 | USB 1 | 13 | 6 |  | USB | USB | K2 MEDIA SERVER (KVM MODULE) #25 | USB | 13 | 6 |  | USB | USB | 5007 | USB A-A SKT
1511 | C | 6338 |  |  |  | K2 MEDIA SERVER #26 | USB 1 | 13 | 4 |  | USB | USB | K2 MEDIA SERVER (KVM MODULE) #26 | USB | 13 | 4 |  | USB | USB | 5007 | SUPPLIED
1512 | C | 6339 |  |  |  | K2 MEDIA SERVER #27 | USB 1 | 13 | 2 |  | USB | USB | K2 MEDIA SERVER (KVM MODULE) #27 | USB | 13 | 2 |  | USB | USB | 5007 | SUPPLIED
1513 | C | 6340 |  |  | 3 | K2 MEDIA SERVER #28 | USB 1 | 5 | 13 |  | USB | USB | K2 MEDIA SERVER (KVM MODULE) #28 | USB | 5 | 13 |  | USB | USB | 5007 | USB A-A SKT
1514 | C | 6341 |  |  |  | K2 MEDIA SERVER #29 | USB 1 | 5 | 11 |  | USB | USB | K2 MEDIA SERVER (KVM MODULE) #29 | USB | 5 | 11 |  | USB | USB | 5007 | SUPPLIED
1515 | C | 6342 |  |  |  | K2 MEDIA SERVER #30 | USB 1 | 5 | 9 |  | USB | USB | K2 MEDIA SERVER (KVM MODULE) #30 | USB | 5 | 9 |  | USB | USB | 5007 | SUPPLIED
1516 | C | 6343 |  |  | 3 | K2 MEDIA SERVER #31 | USB 1 | 6 | 13 |  | USB | USB | K2 MEDIA SERVER (KVM MODULE) #31 | USB | 6 | 13 |  | USB | USB | 5007 | USB A-A SKT
1517 | C | 6344 |  |  |  | K2 MEDIA SERVER #32 | USB 1 | 6 | 11 |  | USB | USB | K2 MEDIA SERVER (KVM MODULE) #32 | USB | 6 | 11 |  | USB | USB | 5007 | SUPPLIED
1518 | C | 6345 |  |  |  | K2 MEDIA SERVER #33 | USB 1 | 6 | 9 |  | USB | USB | K2 MEDIA SERVER (KVM MODULE) #33 | USB | 6 | 9 |  | USB | USB | 5007 | SUPPLIED
1519 | C | 6346 |  |  |  | K2 MEDIA SERVER #34 | USB 1 | 7 | 13 |  | USB | USB | K2 MEDIA SERVER (KVM MODULE) #34 | USB | 7 | 13 |  | USB | USB | 5007 | SUPPLIED
1520 | C | 6347 |  |  |  | K2 MEDIA SERVER #35 | USB 1 | 7 | 11 |  | USB | USB | K2 MEDIA SERVER (KVM MODULE) #35 | USB | 7 | 11 |  | USB | USB | 5007 | SUPPLIED
1521 | C | 6348 |  |  | 3 | K2 MEDIA SERVER #36 | USB 1 | 7 | 9 |  | USB | USB | K2 MEDIA SERVER (KVM MODULE) #36 | USB | 7 | 9 |  | USB | USB | 5007 | USB A-A SKT
1522
1523 | C | 6351 |  |  |  | SPOT ON HP SERVER | VIDEO -DVI | 53 | 30 |  | DVI | DVI | CALREC 1 KVM EXTENDER MODULE | MONITOR 1 | 53 |  |  | DVI | DVI | 5006
1524 | C | 6352 |  |  | 3 | SPOT ON HP SERVER | USB 1 | 53 | 30 |  | USB | USB | CALREC 1 KVM EXTENDER MODULE | USB 1 | 53 |  |  | USB | USB | 5006 | USB A-B
1525 | C | 6353 |  |  |  | AUDIO CONFIG PC | VIDEO -DVI | 53 | 46 |  | DVI | DVI | CALREC 1 KVM EXTENDER MODULE | MONITOR 2 | 53 |  |  | DVI | DVI | 5006
1526 | C | 6354 |  |  | 3 | AUDIO CONFIG PC | USB 1 | 53 | 46 |  | USB | USB | CALREC 1 KVM EXTENDER MODULE | USB 2 | 53 |  |  | USB | USB | 5006 | USB A-B
1527 | C | 6355 |  |  |  | CALREC 1 KVM EXTENDER MODULE | LINK 1 | 53 |  |  | RJ45 | CAT5E | CALREC APPOLLO CONSOLE | RIEDEL PC | DESK |  |  | RJ45 | CAT5E | 5006
1528 | C | 6356 |  |  |  | CALREC 1 KVM EXTENDER MODULE | LINK 2 | 53 |  |  | RJ45 | CAT5E | CALREC APPOLLO CONSOLE | SND SUP PC | SOUND DESK |  |  | RJ45 | CAT5E | 5006
1529 | C | 6357 |  |  |  | CALREC APPOLLO CONSOLE | EXT PC | SOUND DESK |  |  | RJ45 | CAT5E | CALREC 2 KVM EXTENDER MODULE | INTERCONNECT 1 | 49 |  |  | RJ45 | CAT5E | 5006
1530 | C | 6358 |  |  |  | CALREC 2 KVM EXTENDER MODULE | MONITOR | 49 |  |  | DVI | DVI | SOUND GUARANTEE TOUCHSCREEN MON | DVI | 49 |  |  | DVI | DVI | 5006
1531 | C | 6359 |  |  | 3 | CALREC 2 KVM EXTENDER MODULE | USB 2 | 49 |  |  | USB | USB | SOUND GUARANTEE TOUCHSCREEN MON | USB | 49 |  |  | USB | USB | 5006 | USB A-B
1532 | C | 6360 | GREY | WHITE |  | ADSL FILTER | ADSL | 54 |  |  | RJ11 | DSL | BILLIION DSL ROUTER | DSL | 54 | 21 |  | RJ45 | CAT5E | 4203
1533
1534 | C | 7001 |  |  | 6 | SPOT ON GPI | GPO 1 | 54 | 16 |  | D9 | GPIO | VSM GPIO 32 | GPI 9 | 54 | 15 |  | PHX | CAT5E | 5009
1535 | C | 7001 |  |  |  | SPOT ON GPI | GPO 2 | 54 | 16 |  | D9 | GPIO | VSM GPIO 32 | GPI 10 | 54 | 15 |  | PHX | CAT5E | 5009
1536 | C | 7001 |  |  |  | SPOT ON GPI | GPO3/4 | 54 | 16 |  | D9 | GPIO | VSM GPIO 32 | GPI 11 | 54 | 15 |  | PHX | CAT5E | 5009
1537
1538 | C | 7002 |  |  | 19.5 | CTP P9 | 14 (GPI 13) | 28 | 3U |  | XLR | GPIO | VSM GPIO 32 | GPI 12 | 54 | 15 |  | PHX | TEL6 | 5009
1539 | C | 7002 |  |  |  | CTP P9 | 15 (GPI 14) | 28 | 3U |  | XLR | GPIO | VSM GPIO 32 | GPI 13 | 54 | 15 |  | PHX | TEL6 | 5009
1540
1541 | C | 7003 |  |  | 21 | CTP P10 | 15 (GPI 15) | 33 | 2U |  | XLR | GPIO | VSM GPIO 32 | GPI 14 | 54 | 15 |  | PHX | TEL6 | 5009
1542 | C | 7003 |  |  |  | CTP P10 | 16 (GPI 16) | 33 | 2U |  | XLR | GPIO | VSM GPIO 32 | GPI 15 | 54 | 15 |  | PHX | TEL6 | 5009
1543
1544 | C | 7004 |  |  | 15.5 | CTP P11 | 15 (GPI 17) | 36 | 1U |  | XLR | GPIO | VSM GPIO 32 | GPI 16 | 54 | 15 |  | PHX | TEL6 | 5009
1545 | C | 7004 |  |  |  | CTP P11 | 16 (GPI 18) | 36 | 1U |  | XLR | GPIO | VSM GPIO 32 | GPI 17 | 54 | 15 |  | PHX | TEL6 | 5009
1546
1547 | C | 7005 |  |  | 17 | CTP P12 | 15 (GPI 19) | 39 | 1U |  | XLR | GPIO | VSM GPIO 32 | GPI 18 | 54 | 15 |  | PHX | TEL6 | 5009
1548 | C | 7005 |  |  |  | CTP P12 | 16 (GPI 20) | 39 | 1U |  | XLR | GPIO | VSM GPIO 32 | GPI 19 | 54 | 15 |  | PHX | TEL6 | 5009
1549
1550 | C | 7006 |  |  | 19 | CTP P13 | 15 (GPI 21) | 41 | 1 |  | XLR | GPIO | VSM GPIO 32 | GPI 20 | 54 | 15 |  | PHX | TEL6 | 5009
1551 | C | 7006 |  |  |  | CTP P13 | 16 (GPI 22) | 41 | 1 |  | XLR | GPIO | VSM GPIO 32 | GPI 21 | 54 | 15 |  | PHX | TEL6 | 5009
1552
1553 | C | 7007 |  |  | 19 | CTP P14 | 15 (GPI 23) | 44 | 1 |  | XLR | GPIO | VSM GPIO 32 | GPI 22 | 54 | 15 |  | PHX | TEL6 | 5009
1554 | C | 7007 |  |  |  | CTP P14 | 16 (GPI 24) | 44 | 1 |  | XLR | GPIO | VSM GPIO 32 | GPI 23 | 54 | 15 |  | PHX | TEL6 | 5009
1555
1556 | C | 7011
1557
1558 | C | 7012 |  |  | 6 | DOLBY INTERFACE | GPO 1 | 54 | 17 |  | D9 | GPIO | VSM GPIO 32 | GPI 25 | 54 | 15 |  | PHX | CAT5E | 5009
1559 | C | 7012 |  |  |  | DOLBY INTERFACE | GPO 2 | 54 | 17 |  | D9 | GPIO | VSM GPIO 32 | GPI 26 | 54 | 15 |  | PHX | CAT5E | 5009
1560 | C | 7012 |  |  |  | DOLBY INTERFACE | GPO 3 | 54 | 17 |  | D9 | GPIO | VSM GPIO 32 | GPI 27 | 54 | 15 |  | PHX | CAT5E | 5009
1561 | C | 7012 |  |  |  | DOLBY INTERFACE | GPO 4 | 54 | 17 |  | D9 | GPIO | VSM GPIO 32 | GPI 28 | 54 | 15 |  | PHX | CAT5E | 5009
1562 | C | 7012 |  |  |  | DOLBY INTERFACE | GPO 5 | 54 | 17 |  | D9 | GPIO | VSM GPIO 32 | GPI 29 | 54 | 15 |  | PHX | CAT5E | 5009
1563 | C | 7012 |  |  |  | DOLBY INTERFACE | GPO 6 | 54 | 17 |  | D9 | GPIO | VSM GPIO 32 | GPI 30 | 54 | 15 |  | PHX | CAT5E | 5009
1564 | C | 7012 |  |  |  | DOLBY INTERFACE | GPO 7 | 54 | 17 |  | D9 | GPIO | VSM GPIO 32 | GPI 31 | 54 | 15 |  | PHX | CAT5E | 5009
1565 | C | 7012 |  |  |  | DOLBY INTERFACE | GPO 8 | 54 | 17 |  | D9 | GPIO | VSM GPIO 32 | GPI 32 | 54 | 15 |  | PHX | CAT5E | 5009
1566
1567
1568
1569 | C | 7013 |  |  | 6 | VSM GPIO 32 | GPO 25 | 54 | 15 |  | PHX | GPIO | DOLBY INTERFACE | GPI 1 | 54 | 17 |  | D9 | PSN20 | 5009
1570 | C | 7013 |  |  |  | VSM GPIO 32 | GPO 26 | 54 |  |  | PHX | GPIO | DOLBY INTERFACE | GPI 2 | 54 | 17 |  | D9 | PSN20 | 5009
1571 | C | 7013 |  |  |  | VSM GPIO 32 | GPO 27 | 54 |  |  | PHX | GPIO | DOLBY INTERFACE | GPI 3 | 54 | 17 |  | D9 | PSN20 | 5009
1572 | C | 7013 |  |  |  | VSM GPIO 32 | GPO 28 | 54 |  |  | PHX | GPIO | DOLBY INTERFACE | GPI 4 | 54 | 17 |  | D9 | PSN20 | 5009
1573 | C | 7013 |  |  |  | VSM GPIO 32 | GPO 29 | 54 |  |  | PHX | GPIO | DOLBY INTERFACE | GPI 5 | 54 | 17 |  | D9 | PSN20 | 5009
1574 | C | 7013 |  |  |  | VSM GPIO 32 | GPO 30 | 54 |  |  | PHX | GPIO | DOLBY INTERFACE | GPI 6 | 54 | 17 |  | D9 | PSN20 | 5009
1575 | C | 7013 |  |  |  | VSM GPIO 32 | GPO 31 | 54 |  |  | PHX | GPIO | DOLBY INTERFACE | GPI 7 | 54 | 17 |  | D9 | PSN20 | 5009
1576 | C | 7013 |  |  |  | VSM GPIO 32 | GPO 32 | 54 |  |  | PHX | GPIO | DOLBY INTERFACE | GPI 8 | 54 | 17 |  | D9 | PSN20 | 5009
1577
1578
1579
1580 | C | 7101 |  |  | 10 | RCP #01 |  | 7 | DESK |  |  | GPIO | GPI 64 #1 | GPI 01 | 10 REAR | 12 |  | PHX | DIG FST | 5005
1581 | C | 7102 |  |  | 10 | RCP #02 |  | 7 | DESK |  |  | GPIO | GPI 64 #1 | GPI 02 | 10 REAR | 12 |  | PHX | DIG FST | 5005
1582 | C | 7103 |  |  | 10 | RCP #03 |  | 7 | DESK |  |  | GPIO | GPI 64 #1 | GPI 03 | 10 REAR | 12 |  | PHX | DIG FST | 5005
1583 | C | 7104 |  |  | 10 | RCP #04 |  | 7 | DESK |  |  | GPIO | GPI 64 #1 | GPI 04 | 10 REAR | 12 |  | PHX | DIG FST | 5005
1584 | C | 7105 |  |  | 10 | RCP #05 |  | 7 | DESK |  |  | GPIO | GPI 64 #1 | GPI 05 | 10 REAR | 12 |  | PHX | DIG FST | 5005
1585 | C | 7106 |  |  | 9.5 | RCP #06 |  | 8 | DESK |  |  | GPIO | GPI 64 #1 | GPI 06 | 10 REAR | 12 |  | PHX | DIG FST | 5005
1586 | C | 7107 |  |  | 9.5 | RCP #07 |  | 8 | DESK |  |  | GPIO | GPI 64 #1 | GPI 07 | 10 REAR | 12 |  | PHX | DIG FST | 5005
1587 | C | 7108 |  |  | 9.5 | RCP #08 |  | 8 | DESK |  |  | GPIO | GPI 64 #1 | GPI 08 | 10 REAR | 12 |  | PHX | DIG FST | 5005
1588 | C | 7109 |  |  | 9.5 | RCP #09 |  | 8 | DESK |  |  | GPIO | GPI 64 #1 | GPI 09 | 10 REAR | 12 |  | PHX | DIG FST | 5005
1589 | C | 7110 |  |  | 9.5 | RCP #10 |  | 8 | DESK |  |  | GPIO | GPI 64 #1 | GPI 10 | 10 REAR | 12 |  | PHX | DIG FST | 5005
1590 | C | 7111 |  |  | 8 | RCP #11 |  | 9 | DESK |  |  | GPIO | GPI 64 #1 | GPI 11 | 10 REAR | 12 |  | PHX | DIG FST | 5005
1591 | C | 7112 |  |  | 8 | RCP #12 |  | 9 | DESK |  |  | GPIO | GPI 64 #1 | GPI 12 | 10 REAR | 12 |  | PHX | DIG FST | 5005
1592 | C | 7113 |  |  | 8 | RCP #13 |  | 9 | DESK |  |  | GPIO | GPI 64 #1 | GPI 13 | 10 REAR | 12 |  | PHX | DIG FST | 5005
1593 | C | 7114 |  |  | 8 | RCP #14 |  | 9 | DESK |  |  | GPIO | GPI 64 #1 | GPI 14 | 10 REAR | 12 |  | PHX | DIG FST | 5005
1594 | C | 7115 |  |  | 8 | RCP #15 |  | 9 | DESK |  |  | GPIO | GPI 64 #1 | GPI 15 | 10 REAR | 12 |  | PHX | DIG FST | 5005
1595 | C | 7116 |  |  | 8 | RCP #16 |  | 10 | DESK |  |  | GPIO | GPI 64 #1 | GPI 16 | 10 REAR | 12 |  | PHX | DIG FST | 5005
1596 | C | 7117 |  |  | 8 | RCP #17 |  | 10 | DESK |  |  | GPIO | GPI 64 #1 | GPI 17 | 10 REAR | 12 |  | PHX | DIG FST | 5005
1597 | C | 7118 |  |  | 8 | RCP #18 |  | 10 | DESK |  |  | GPIO | GPI 64 #1 | GPI 18 | 10 REAR | 12 |  | PHX | DIG FST | 5005
1598 | C | 7119 |  |  | 8 | RCP #19 |  | 10 | DESK |  |  | GPIO | GPI 64 #1 | GPI 19 | 10 REAR | 12 |  | PHX | DIG FST | 5005
1599 | C | 7120 |  |  | 8 | RCP #20 |  | 10 | DESK |  |  | GPIO | GPI 64 #1 | GPI 20 | 10 REAR | 12 |  | PHX | DIG FST | 5005
1600 | C | 7121 |  |  | 10 | RCP #21 |  | 11 | DESK |  |  | GPIO | GPI 64 #1 | GPI 21 | 10 REAR | 12 |  | PHX | DIG FST | 5005
1601 | C | 7122 |  |  | 10 | RCP #22 |  | 11 | DESK |  |  | GPIO | GPI 64 #1 | GPI 22 | 10 REAR | 12 |  | PHX | DIG FST | 5005
1602 | C | 7123 |  |  | 10 | RCP #23 |  | 11 | DESK |  |  | GPIO | GPI 64 #1 | GPI 23 | 10 REAR | 12 |  | PHX | DIG FST | 5005
1603 | C | 7124 |  |  | 10 | RCP #24 |  | 11 | DESK |  |  | GPIO | GPI 64 #1 | GPI 24 | 10 REAR | 12 |  | PHX | DIG FST | 5005
1604 | C | 7125 |  |  | 10 | RCP #25 |  | 11 | DESK |  |  | GPIO | GPI 64 #1 | GPI 25 | 10 REAR | 12 |  | PHX | DIG FST | 5005
1605 | C | 7126 |  |  | 10.5 | RCP #26 |  | 12 | DESK |  |  | GPIO | GPI 64 #1 | GPI 26 | 10 REAR | 12 |  | PHX | DIG FST | 5005
1606 | C | 7127 |  |  | 10.5 | RCP #27 |  | 12 | DESK |  |  | GPIO | GPI 64 #1 | GPI 27 | 10 REAR | 12 |  | PHX | DIG FST | 5005
1607 | C | 7128 |  |  | 10.5 | RCP #28 |  | 12 | DESK |  |  | GPIO | GPI 64 #1 | GPI 28 | 10 REAR | 12 |  | PHX | DIG FST | 5005
1608 | C | 7129 |  |  | 10.5 | RCP #29 |  | 12 | DESK |  |  | GPIO | GPI 64 #1 | GPI 29 | 10 REAR | 12 |  | PHX | DIG FST | 5005
1609 | C | 7130 |  |  | 10.5 | RCP #30 |  | 12 | DESK |  |  | GPIO | GPI 64 #1 | GPI 30 | 10 REAR | 12 |  | PHX | DIG FST | 5005
1610 | C | 7131 |  |  | 11 | RCP #31 |  | 13 | DESK |  |  | GPIO | GPI 64 #1 | GPI 31 | 10 REAR | 12 |  | PHX | DIG FST | 5005
1611 | C | 7132 |  |  | 11 | RCP #32 |  | 13 | DESK |  |  | GPIO | GPI 64 #1 | GPI 32 | 10 REAR | 12 |  | PHX | DIG FST | 5005
1612 | C | 7133 |  |  | 11 | RCP #33 |  | 13 | DESK |  |  | GPIO | GPI 64 #1 | GPI 33 | 10 REAR | 12 |  | PHX | DIG FST | 5005
1613 | C | 7134 |  |  | 11 | RCP #34 |  | 13 | DESK |  |  | GPIO | GPI 64 #1 | GPI 34 | 10 REAR | 12 |  | PHX | DIG FST | 5005
1614 | C | 7135 |  |  | 11 | RCP #35 |  | 13 | DESK |  |  | GPIO | GPI 64 #1 | GPI 35 | 10 REAR | 12 |  | PHX | DIG FST | 5005
1615 | C | 7136 |  |  | 14 | RCP #36 |  | 13 | DESK |  |  | GPIO | GPI 64 #1 | GPI 36 | 10 REAR | 12 |  | PHX | DIG FST | 5005
1616 | C | 7137 |  |  | 14 | RCP #37 |  | 13 | DESK |  |  | GPIO | GPI 64 #1 | GPI 37 | 10 REAR | 12 |  | PHX | DIG FST | 5005
1617 | C | 7138 |  |  | 14 | RCP #38 |  | 13 | DESK |  |  | GPIO | GPI 64 #1 | GPI 38 | 10 REAR | 12 |  | PHX | DIG FST | 5005
1618 | C | 7139 |  |  | 14 | RCP #39 |  | 13 | DESK |  |  | GPIO | GPI 64 #1 | GPI 39 | 10 REAR | 12 |  | PHX | DIG FST | 5005
1619 | C | 7140 |  |  | 14 | RCP #40 |  | 13 | DESK |  |  | GPIO | GPI 64 #1 | GPI 40 | 10 REAR | 12 |  | PHX | DIG FST | 5005
1620 | C | 7141 |  |  | 13 | TAILBOARD | GPI EXT 01 | 58 |  |  | XLR | GPIO | GPI 64 #1 | GPI 41 | 10 REAR | 12 |  | PHX | PSN20 | 5005
1621 | C | 7141 |  |  |  | TAILBOARD | GPI EXT 02 | 58 |  |  | XLR | GPIO | GPI 64 #1 | GPI 42 | 10 REAR | 12 |  | PHX | PSN20 | 5005
1622 | C | 7141 |  |  |  | TAILBOARD | GPI EXT 03 | 58 |  |  | XLR | GPIO | GPI 64 #1 | GPI 43 | 10 REAR | 12 |  | PHX | PSN20 | 5005
1623 | C | 7141 |  |  |  | TAILBOARD | GPI EXT 04 | 58 |  |  | XLR | GPIO | GPI 64 #1 | GPI 44 | 10 REAR | 12 |  | PHX | PSN20 | 5005
1624 | C | 7141 |  |  |  | TAILBOARD | GPI EXT 05 | 58 |  |  | XLR | GPIO | GPI 64 #1 | GPI 45 | 10 REAR | 12 |  | PHX | PSN20 | 5005
1625 | C | 7141 |  |  |  | TAILBOARD | GPI EXT 06 | 58 |  |  | XLR | GPIO | GPI 64 #1 | GPI 46 | 10 REAR | 12 |  | PHX | PSN20 | 5005
1626 | C | 7141 |  |  |  | TAILBOARD | GPI EXT 07 | 58 |  |  | XLR | GPIO | GPI 64 #1 | GPI 47 | 10 REAR | 12 |  | PHX | PSN20 | 5005
1627 | C | 7141 |  |  |  | TAILBOARD | GPI EXT 08 | 58 |  |  | XLR | GPIO | GPI 64 #1 | GPI 48 | 10 REAR | 12 |  | PHX | PSN20 | 5005
1628 | C | 7141 |  |  |  | TAILBOARD | GPI EXT 09 | 58 |  |  | XLR | GPIO | GPI 64 #1 | GPI 49 | 10 REAR | 12 |  | PHX | PSN20 | 5005
1629 | C | 7141 |  |  |  | TAILBOARD | GPI EXT 10 | 58 |  |  | XLR | GPIO | GPI 64 #1 | GPI 50 | 10 REAR | 12 |  | PHX | PSN20 | 5005
1630 | C | 7141 |  |  |  | TAILBOARD | GPI EXT 11 | 58 |  |  | XLR | GPIO | GPI 64 #1 | GPI 51 | 10 REAR | 12 |  | PHX | PSN20 | 5005
1631 | C | 7141 |  |  |  | TAILBOARD | GPI EXT 12 | 58 |  |  | XLR | GPIO | GPI 64 #1 | GPI 52 | 10 REAR | 12 |  | PHX | PSN20 | 5005
1632 | C | 7141 |  |  |  | TAILBOARD | GPI EXT 13 | 58 |  |  | XLR | GPIO | GPI 64 #1 | GPI 53 | 10 REAR | 12 |  | PHX | PSN20 | 5005
1633 | C | 7141 |  |  |  | TAILBOARD | GPI EXT 14 | 58 |  |  | XLR | GPIO | GPI 64 #1 | GPI 54 | 10 REAR | 12 |  | PHX | PSN20 | 5005
1634 | C | 7141 |  |  |  | TAILBOARD | GPI EXT 15 | 58 |  |  | XLR | GPIO | GPI 64 #1 | GPI 55 | 10 REAR | 12 |  | PHX | PSN20 | 5005
1635 | C | 7141 |  |  |  | TAILBOARD | GPI EXT 16 | 58 |  |  | XLR | GPIO | GPI 64 #1 | GPI 56 | 10 REAR | 12 |  | PHX | PSN20 | 5005
1636 | C | 7157 |  |  |  | NOT USED | [5 empty] | GPIO | GPI 64 #1 | GPI 57 | 10 REAR | 12 |  | PHX |  | 5005
1637 | C | 7158 |  |  |  | NOT USED | [5 empty] | GPIO | GPI 64 #1 | GPI 58 | 10 REAR | 12 |  | PHX |  | 5005
1638 | C | 7159 |  |  |  | NOT USED | [5 empty] | GPIO | GPI 64 #1 | GPI 59 | 10 REAR | 12 |  | PHX |  | 5005
1639 | C | 7160 |  |  |  | NOT USED | [5 empty] | GPIO | GPI 64 #1 | GPI 60 | 10 REAR | 12 |  | PHX |  | 5005
1640 | C | 7161 |  |  |  | NOT USED | [5 empty] | GPIO | GPI 64 #1 | GPI 61 | 10 REAR | 12 |  | PHX |  | 5005
1641 | C | 7162 |  |  |  | NOT USED | [5 empty] | GPIO | GPI 64 #1 | GPI 62 | 10 REAR | 12 |  | PHX |  | 5005
1642 | C | 7163 |  |  | 26 | FR2.3 INVISI-DOT GPIO INTERFACE #1 | GPI 1 | 2 | 11 | 11 | D25 | GPIO | GPI 64 #1 | GPI 63 | 10 REAR | 12 |  | PHX | DIG FST | 5005
1643 | C | 7164 |  |  | 26 | FR2.3 INVISI-DOT GPIO INTERFACE #1 | GPI 2 | 2 | 11 | 11 | D25 | GPIO | GPI 64 #1 | GPI 64 | 10 REAR | 12 |  | PHX | DIG FST | 5005
1644
1645 | C | 7201 |  |  | 10 | GPO 64 #1 | GPO 01 | 10 REAR | 11 |  | PHX | RED TALLY | CCU 1 | ON AIR | 7 | 20U |  | D15 | DIG FST | 5005
1646 | C | 7202 |  |  | 10 | GPO 64 #1 | GPO 02 | 10 REAR | 11 |  | PHX | RED TALLY | CCU 2 | ON AIR | 7 | 18U |  | D15 | DIG FST | 5005
1647 | C | 7203 |  |  | 9.5 | GPO 64 #1 | GPO 03 | 10 REAR | 11 |  | PHX | RED TALLY | CCU 3 | ON AIR | 8 | 20U |  | D15 | DIG FST | 5005
1648 | C | 7204 |  |  | 9.5 | GPO 64 #1 | GPO 04 | 10 REAR | 11 |  | PHX | RED TALLY | CCU 4 | ON AIR | 8 | 18U |  | D15 | DIG FST | 5005
1649 | C | 7205 |  |  | 9.5 | GPO 64 #1 | GPO 05 | 10 REAR | 11 |  | PHX | RED TALLY | CCU 5 | ON AIR | 8 | 16U |  | D15 | DIG FST | 5005
1650 | C | 7206 |  |  | 8 | GPO 64 #1 | GPO 06 | 10 REAR | 11 |  | PHX | RED TALLY | CCU 6 | ON AIR | 9 | 2OU |  | D15 | DIG FST | 5005
1651 | C | 7207 |  |  | 8 | GPO 64 #1 | GPO 07 | 10 REAR | 11 |  | PHX | RED TALLY | CCU 7 | ON AIR | 9 | 18U |  | D15 | DIG FST | 5005
1652 | C | 7208 |  |  | 8 | GPO 64 #1 | GPO 08 | 10 REAR | 11 |  | PHX | RED TALLY | CCU 8 | ON AIR | 9 | 16U |  | D15 | DIG FST | 5005
1653 | C | 7209 |  |  | 8 | GPO 64 #1 | GPO 09 | 10 REAR | 11 |  | PHX | RED TALLY | CCU 9 | ON AIR | 10 | 20U |  | D15 | DIG FST | 5005
1654 | C | 7210 |  |  | 8 | GPO 64 #1 | GPO 10 | 10 REAR | 11 |  | PHX | RED TALLY | CCU 10 | ON AIR | 10 | 18U |  | D15 | DIG FST | 5005
1655 | C | 7211 |  |  | 8 | GPO 64 #1 | GPO 11 | 10 REAR | 11 |  | PHX | RED TALLY | CCU 11 | ON AIR | 10 | 16U |  | D15 | DIG FST | 5005
1656 | C | 7212 |  |  | 10 | GPO 64 #1 | GPO 12 | 10 REAR | 11 |  | PHX | RED TALLY | CCU 12 | ON AIR | 11 | 20U |  | D15 | DIG FST | 5005
1657 | C | 7213 |  |  | 10 | GPO 64 #1 | GPO 13 | 10 REAR | 11 |  | PHX | RED TALLY | CCU 13 | ON AIR | 11 | 18U |  | D15 | DIG FST | 5005
1658 | C | 7214 |  |  | 10 | GPO 64 #1 | GPO 14 | 10 REAR | 11 |  | PHX | RED TALLY | CCU 14 | ON AIR | 11 | 16U |  | D15 | DIG FST | 5005
1659 | C | 7215 |  |  | 14.5 | GPO 64 #1 | GPO 15 | 10 REAR | 11 |  | PHX | RED TALLY | CCU 15 | ON AIR | 1 | 24 |  | D25 | DIG FST | 5005
1660 | C | 7216 |  |  | 14.5 | GPO 64 #1 | GPO 16 | 10 REAR | 11 |  | PHX | RED TALLY | CCU 16 | ON AIR | 1 | 24 |  | D25 | DIG FST | 5005
1661 | C | 7217 |  |  | 14.5 | GPO 64 #1 | GPO 17 | 10 REAR | 11 |  | PHX | RED TALLY | CCU 17 | ON AIR | 1 | 30 |  | D25 | DIG FST | 5005
1662 | C | 7218 |  |  | 14.5 | GPO 64 #1 | GPO 18 | 10 REAR | 11 |  | PHX | RED TALLY | CCU 18 | ON AIR | 1 | 30 |  | D25 | DIG FST | 5005
1663 | C | 7219 |  |  | 14.5 | GPO 64 #1 | GPO 19 | 10 REAR | 11 |  | PHX | RED TALLY | CCU 19 | ON AIR | 1 | 36 |  | D25 | DIG FST | 5005
1664 | C | 7220 |  |  | 14.5 | GPO 64 #1 | GPO 20 | 10 REAR | 11 |  | PHX | RED TALLY | CCU 20 | ON AIR | 1 | 36 |  | D25 | DIG FST | 5005
1665 | C | 7221 |  |  | 14 | GPO 64 #1 | GPO 21 | 10 REAR | 11 |  | PHX | RED TALLY | CCU 21 | ON AIR | 2 | 24 |  | D25 | DIG FST | 5005
1666 | C | 7222 |  |  | 14 | GPO 64 #1 | GPO 22 | 10 REAR | 11 |  | PHX | RED TALLY | CCU 22 | ON AIR | 2 | 24 |  | D25 | DIG FST | 5005
1667 | C | 7223 |  |  | 14 | GPO 64 #1 | GPO 23 | 10 REAR | 11 |  | PHX | RED TALLY | CCU 23 | ON AIR | 2 | 30 |  | D25 | DIG FST | 5005
1668 | C | 7224 |  |  | 14 | GPO 64 #1 | GPO 24 | 10 REAR | 11 |  | PHX | RED TALLY | CCU 24 | ON AIR | 2 | 30 |  | D25 | DIG FST | 5005
1669 | C | 7225 |  |  | 14 | GPO 64 #1 | GPO 25 | 10 REAR | 11 |  | PHX | RED TALLY | CCU 25 | ON AIR | 2 | 36 |  | D25 | DIG FST | 5005
1670 | C | 7226 |  |  | 14 | GPO 64 #1 | GPO 26 | 10 REAR | 11 |  | PHX | RED TALLY | CCU 26 | ON AIR | 2 | 36 |  | D25 | DIG FST | 5005
1671 | C | 7227 |  |  | 14.5 | GPO 64 #1 | GPO 27 | 10 REAR | 11 |  | PHX | RED TALLY | CCU 27 | ON AIR | 3 | 23 |  | D25 | DIG FST | 5005
1672 | C | 7228 |  |  | 14.5 | GPO 64 #1 | GPO 28 | 10 REAR | 11 |  | PHX | RED TALLY | CCU 28 | ON AIR | 3 | 26 |  | D25 | DIG FST | 5005
1673 | C | 7229 |  |  | 14.5 | GPO 64 #1 | GPO 29 | 10 REAR | 11 |  | PHX | RED TALLY | CCU 29 | ON AIR | 3 | 29 |  | D25 | DIG FST | 5005
1674 | C | 7230 |  |  | 14.5 | GPO 64 #1 | GPO 30 | 10 REAR | 11 |  | PHX | RED TALLY | CCU 30 | ON AIR | 3 | 33 |  | D25 | DIG FST | 5005
1675 | C | 7231 |  |  | 14.5 | GPO 64 #1 | GPO 31 | 10 REAR | 11 |  | PHX | RED TALLY | CCU 31 | ON AIR | 3 | 36 |  | D25 | DIG FST | 5005
1676 | C | 7232 |  |  | 14.5 | GPO 64 #1 | GPO 32 | 10 REAR | 11 |  | PHX | RED TALLY | CCU 32 | ON AIR | 3 | 39 |  | D25 | DIG FST | 5005
1677 | C | 7233 |  |  | 10 | GPO 64 #1 | GPO 33 | 10 REAR | 11 |  | PHX | GRN TALLY | CCU 1 | ISO SIG | 7 | 20U |  | D15 | DIG FST | 5005
1678 | C | 7234 |  |  | 10 | GPO 64 #1 | GPO 34 | 10 REAR | 11 |  | PHX | GRN TALLY | CCU 2 | ISO SIG | 7 | 18U |  | D15 | DIG FST | 5005
1679 | C | 7235 |  |  | 9.5 | GPO 64 #1 | GPO 35 | 10 REAR | 11 |  | PHX | GRN TALLY | CCU 3 | ISO SIG | 8 | 20U |  | D15 | DIG FST | 5005
1680 | C | 7236 |  |  | 9.5 | GPO 64 #1 | GPO 36 | 10 REAR | 11 |  | PHX | GRN TALLY | CCU 4 | ISO SIG | 8 | 18U |  | D15 | DIG FST | 5005
1681 | C | 7237 |  |  | 9.5 | GPO 64 #1 | GPO 37 | 10 REAR | 11 |  | PHX | GRN TALLY | CCU 5 | ISO SIG | 8 | 16U |  | D15 | DIG FST | 5005
1682 | C | 7238 |  |  | 8 | GPO 64 #1 | GPO 38 | 10 REAR | 11 |  | PHX | GRN TALLY | CCU 6 | ISO SIG | 9 | 2OU |  | D15 | DIG FST | 5005
1683 | C | 7239 |  |  | 8 | GPO 64 #1 | GPO 39 | 10 REAR | 11 |  | PHX | GRN TALLY | CCU 7 | ISO SIG | 9 | 18U |  | D15 | DIG FST | 5005
1684 | C | 7240 |  |  | 8 | GPO 64 #1 | GPO 40 | 10 REAR | 11 |  | PHX | GRN TALLY | CCU 8 | ISO SIG | 9 | 16U |  | D15 | DIG FST | 5005
1685 | C | 7241 |  |  | 8 | GPO 64 #1 | GPO 41 | 10 REAR | 11 |  | PHX | GRN TALLY | CCU 9 | ISO SIG | 10 | 20U |  | D15 | DIG FST | 5005
1686 | C | 7242 |  |  | 8 | GPO 64 #1 | GPO 42 | 10 REAR | 11 |  | PHX | GRN TALLY | CCU 10 | ISO SIG | 10 | 18U |  | D15 | DIG FST | 5005
1687 | C | 7243 |  |  | 8 | GPO 64 #1 | GPO 43 | 10 REAR | 11 |  | PHX | GRN TALLY | CCU 11 | ISO SIG | 10 | 16U |  | D15 | DIG FST | 5005
1688 | C | 7244 |  |  | 10 | GPO 64 #1 | GPO 44 | 10 REAR | 11 |  | PHX | GRN TALLY | CCU 12 | ISO SIG | 11 | 20U |  | D15 | DIG FST | 5005
1689 | C | 7245 |  |  | 10 | GPO 64 #1 | GPO 45 | 10 REAR | 11 |  | PHX | GRN TALLY | CCU 13 | ISO SIG | 11 | 18U |  | D15 | DIG FST | 5005
1690 | C | 7246 |  |  | 10 | GPO 64 #1 | GPO 46 | 10 REAR | 11 |  | PHX | GRN TALLY | CCU 14 | ISO SIG | 11 | 16U |  | D15 | DIG FST | 5005
1691 | C | 7247 |  |  | 14.5 | GPO 64 #1 | GPO 47 | 10 REAR | 11 |  | PHX | GRN TALLY | CCU 15 | ISO SIG | 1 | 24 |  | D25 | DIG FST | 5005
1692 | C | 7248 |  |  | 14.5 | GPO 64 #1 | GPO 48 | 10 REAR | 11 |  | PHX | GRN TALLY | CCU 16 | ISO SIG | 1 | 24 |  | D25 | DIG FST | 5005
1693 | C | 7249 |  |  | 14.5 | GPO 64 #1 | GPO 49 | 10 REAR | 11 |  | PHX | GRN TALLY | CCU 17 | ISO SIG | 1 | 30 |  | D25 | DIG FST | 5005
1694 | C | 7250 |  |  | 14.5 | GPO 64 #1 | GPO 50 | 10 REAR | 11 |  | PHX | GRN TALLY | CCU 18 | ISO SIG | 1 | 30 |  | D25 | DIG FST | 5005
1695 | C | 7251 |  |  | 14.5 | GPO 64 #1 | GPO 51 | 10 REAR | 11 |  | PHX | GRN TALLY | CCU 19 | ISO SIG | 1 | 36 |  | D25 | DIG FST | 5005
1696 | C | 7252 |  |  | 14.5 | GPO 64 #1 | GPO 52 | 10 REAR | 11 |  | PHX | GRN TALLY | CCU 20 | ISO SIG | 1 | 36 |  | D25 | DIG FST | 5005
1697 | C | 7253 |  |  | 14 | GPO 64 #1 | GPO 53 | 10 REAR | 11 |  | PHX | GRN TALLY | CCU 21 | ISO SIG | 2 | 24 |  | D25 | DIG FST | 5005
1698 | C | 7254 |  |  | 14 | GPO 64 #1 | GPO 54 | 10 REAR | 11 |  | PHX | GRN TALLY | CCU 22 | ISO SIG | 2 | 24 |  | D25 | DIG FST | 5005
1699 | C | 7255 |  |  | 14 | GPO 64 #1 | GPO 55 | 10 REAR | 11 |  | PHX | GRN TALLY | CCU 23 | ISO SIG | 2 | 30 |  | D25 | DIG FST | 5005
1700 | C | 7256 |  |  | 14 | GPO 64 #1 | GPO 56 | 10 REAR | 11 |  | PHX | GRN TALLY | CCU 24 | ISO SIG | 2 | 30 |  | D25 | DIG FST | 5005
1701 | C | 7257 |  |  | 14 | GPO 64 #1 | GPO 57 | 10 REAR | 11 |  | PHX | GRN TALLY | CCU 25 | ISO SIG | 2 | 36 |  | D25 | DIG FST | 5005
1702 | C | 7258 |  |  | 14 | GPO 64 #1 | GPO 58 | 10 REAR | 11 |  | PHX | GRN TALLY | CCU 26 | ISO SIG | 2 | 36 |  | D25 | DIG FST | 5005
1703 | C | 7259 |  |  | 14.5 | GPO 64 #1 | GPO 59 | 10 REAR | 11 |  | PHX | GRN TALLY | CCU 27 | ISO SIG | 3 | 23 |  | D25 | DIG FST | 5005
1704 | C | 7260 |  |  | 14.5 | GPO 64 #1 | GPO 60 | 10 REAR | 11 |  | PHX | GRN TALLY | CCU 28 | ISO SIG | 3 | 26 |  | D25 | DIG FST | 5005
1705 | C | 7261 |  |  | 14.5 | GPO 64 #1 | GPO 61 | 10 REAR | 11 |  | PHX | GRN TALLY | CCU 29 | ISO SIG | 3 | 29 |  | D25 | DIG FST | 5005
1706 | C | 7262 |  |  | 14.5 | GPO 64 #1 | GPO 62 | 10 REAR | 11 |  | PHX | GRN TALLY | CCU 30 | ISO SIG | 3 | 33 |  | D25 | DIG FST | 5005
1707 | C | 7263 |  |  | 14.5 | GPO 64 #1 | GPO 63 | 10 REAR | 11 |  | PHX | GRN TALLY | CCU 31 | ISO SIG | 3 | 36 |  | D25 | DIG FST | 5005
1708 | C | 7264 |  |  | 14.5 | GPO 64 #1 | GPO 64 | 10 REAR | 11 |  | PHX | GRN TALLY | CCU 32 | ISO SIG | 3 | 39 |  | D25 | DIG FST | 5005
1709
1710 | C | 7301 |  |  | 14.5 | GPO 64 #2 | GPO 01 | 10 REAR | 9 |  | PHX | GPIO | CCU 15 | CHU MIC | 1 | 24 |  | D15 | CAT5 | 5005
1711 | C | 7301 |  |  |  | GPO 64 #2 | GPO 02 | 10 REAR | 9 |  | PHX | GPIO | CCU 15 | AMP | 1 | 24 |  | D15 | CAT5 | 5005
1712 | C | 7301 |  |  |  | GPO 64 #2 | GPO 03 | 10 REAR | 9 |  | PHX | GPIO | CCU 15 | GAIN | 1 | 24 |  | D15 | CAT5 | 5005
1713 | C | 7301 |  |  |  | GPO 64 #2 | GPO 04 | 10 REAR | 9 |  | PHX | GPIO | CCU 15 | MIC1 GAIN | 1 | 24 |  | D15 | CAT5 | 5005
1714 | C | 7301 |  |  |  | GPO 64 #2 | GPO 05 | 10 REAR | 9 |  | PHX | GPIO | CCU 15 | MIC2 GAIN | 1 | 24 |  | D15 | CAT5 | 5005
1715 | C | 7306 |  |  | 14.5 | GPO 64 #2 | GPO 06 | 10 REAR | 9 |  | PHX | GPIO | CCU 16 | CHU MIC | 1 | 24 |  | D15 | CAT5 | 5005
1716 | C | 7306 |  |  |  | GPO 64 #2 | GPO 07 | 10 REAR | 9 |  | PHX | GPIO | CCU 16 | AMP | 1 | 24 |  | D15 | CAT5 | 5005
1717 | C | 7306 |  |  |  | GPO 64 #2 | GPO 08 | 10 REAR | 9 |  | PHX | GPIO | CCU 16 | GAIN | 1 | 24 |  | D15 | CAT5 | 5005
1718 | C | 7306 |  |  |  | GPO 64 #2 | GPO 09 | 10 REAR | 9 |  | PHX | GPIO | CCU 16 | MIC1 GAIN | 1 | 24 |  | D15 | CAT5 | 5005
1719 | C | 7306 |  |  |  | GPO 64 #2 | GPO 10 | 10 REAR | 9 |  | PHX | GPIO | CCU 16 | MIC2 GAIN | 1 | 24 |  | D15 | CAT5 | 5005
1720 | C | 7311 |  |  | 14.5 | GPO 64 #2 | GPO 11 | 10 REAR | 9 |  | PHX | GPIO | CCU 17 | CHU MIC | 1 | 30 |  | D15 | CAT5 | 5005
1721 | C | 7311 |  |  |  | GPO 64 #2 | GPO 12 | 10 REAR | 9 |  | PHX | GPIO | CCU 17 | AMP | 1 | 30 |  | D15 | CAT5 | 5005
1722 | C | 7311 |  |  |  | GPO 64 #2 | GPO 13 | 10 REAR | 9 |  | PHX | GPIO | CCU 17 | GAIN | 1 | 30 |  | D15 | CAT5 | 5005
1723 | C | 7311 |  |  |  | GPO 64 #2 | GPO 14 | 10 REAR | 9 |  | PHX | GPIO | CCU 17 | MIC1 GAIN | 1 | 30 |  | D15 | CAT5 | 5005
1724 | C | 7311 |  |  |  | GPO 64 #2 | GPO 15 | 10 REAR | 9 |  | PHX | GPIO | CCU 17 | MIC2 GAIN | 1 | 30 |  | D15 | CAT5 | 5005
1725 | C | 7316 |  |  | 14.5 | GPO 64 #2 | GPO 16 | 10 REAR | 9 |  | PHX | GPIO | CCU 18 | CHU MIC | 1 | 30 |  | D15 | CAT5 | 5005
1726 | C | 7316 |  |  |  | GPO 64 #2 | GPO 17 | 10 REAR | 9 |  | PHX | GPIO | CCU 18 | AMP | 1 | 30 |  | D15 | CAT5 | 5005
1727 | C | 7316 |  |  |  | GPO 64 #2 | GPO 18 | 10 REAR | 9 |  | PHX | GPIO | CCU 18 | GAIN | 1 | 30 |  | D15 | CAT5 | 5005
1728 | C | 7316 |  |  |  | GPO 64 #2 | GPO 19 | 10 REAR | 9 |  | PHX | GPIO | CCU 18 | MIC1 GAIN | 1 | 30 |  | D15 | CAT5 | 5005
1729 | C | 7316 |  |  |  | GPO 64 #2 | GPO 20 | 10 REAR | 9 |  | PHX | GPIO | CCU 18 | MIC2 GAIN | 1 | 30 |  | D15 | CAT5 | 5005
1730 | C | 7321 |  |  | 14.5 | GPO 64 #2 | GPO 21 | 10 REAR | 9 |  | PHX | GPIO | CCU 19 | CHU MIC | 1 | 36 |  | D15 | CAT5 | 5005
1731 | C | 7321 |  |  |  | GPO 64 #2 | GPO 22 | 10 REAR | 9 |  | PHX | GPIO | CCU 19 | AMP | 1 | 36 |  | D15 | CAT5 | 5005
1732 | C | 7321 |  |  |  | GPO 64 #2 | GPO 23 | 10 REAR | 9 |  | PHX | GPIO | CCU 19 | GAIN | 1 | 36 |  | D15 | CAT5 | 5005
1733 | C | 7321 |  |  |  | GPO 64 #2 | GPO 24 | 10 REAR | 9 |  | PHX | GPIO | CCU 19 | MIC1 GAIN | 1 | 36 |  | D15 | CAT5 | 5005
1734 | C | 7321 |  |  |  | GPO 64 #2 | GPO 25 | 10 REAR | 9 |  | PHX | GPIO | CCU 19 | MIC2 GAIN | 1 | 36 |  | D15 | CAT5 | 5005
1735 | C | 7326 |  |  | 14.5 | GPO 64 #2 | GPO 26 | 10 REAR | 9 |  | PHX | GPIO | CCU 20 | CHU MIC | 1 | 36 |  | D15 | CAT5 | 5005
1736 | C | 7326 |  |  |  | GPO 64 #2 | GPO 27 | 10 REAR | 9 |  | PHX | GPIO | CCU 20 | AMP | 1 | 36 |  | D15 | CAT5 | 5005
1737 | C | 7326 |  |  |  | GPO 64 #2 | GPO 28 | 10 REAR | 9 |  | PHX | GPIO | CCU 20 | GAIN | 1 | 36 |  | D15 | CAT5 | 5005
1738 | C | 7326 |  |  |  | GPO 64 #2 | GPO 29 | 10 REAR | 9 |  | PHX | GPIO | CCU 20 | MIC1 GAIN | 1 | 36 |  | D15 | CAT5 | 5005
1739 | C | 7326 |  |  |  | GPO 64 #2 | GPO 30 | 10 REAR | 9 |  | PHX | GPIO | CCU 20 | MIC2 GAIN | 1 | 36 |  | D15 | CAT5 | 5005
1740 | C | 7331 |  |  | 14 | GPO 64 #2 | GPO 31 | 10 REAR | 9 |  | PHX | GPIO | CCU 21 | CHU MIC | 2 | 24 |  | D15 | CAT5 | 5005
1741 | C | 7331 |  |  |  | GPO 64 #2 | GPO 32 | 10 REAR | 9 |  | PHX | GPIO | CCU 21 | AMP | 2 | 24 |  | D15 | CAT5 | 5005
1742 | C | 7331 |  |  |  | GPO 64 #2 | GPO 33 | 10 REAR | 9 |  | PHX | GPIO | CCU 21 | GAIN | 2 | 24 |  | D15 | CAT5 | 5005
1743 | C | 7331 |  |  |  | GPO 64 #2 | GPO 34 | 10 REAR | 9 |  | PHX | GPIO | CCU 21 | MIC1 GAIN | 2 | 24 |  | D15 | CAT5 | 5005
1744 | C | 7331 |  |  |  | GPO 64 #2 | GPO 35 | 10 REAR | 9 |  | PHX | GPIO | CCU 21 | MIC2 GAIN | 2 | 24 |  | D15 | CAT5 | 5005
1745 | C | 7336 |  |  | 14 | GPO 64 #2 | GPO 36 | 10 REAR | 9 |  | PHX | GPIO | CCU 22 | CHU MIC | 2 | 24 |  | D15 | CAT5 | 5005
1746 | C | 7336 |  |  |  | GPO 64 #2 | GPO 37 | 10 REAR | 9 |  | PHX | GPIO | CCU 22 | AMP | 2 | 24 |  | D15 | CAT5 | 5005
1747 | C | 7336 |  |  |  | GPO 64 #2 | GPO 38 | 10 REAR | 9 |  | PHX | GPIO | CCU 22 | GAIN | 2 | 24 |  | D15 | CAT5 | 5005
1748 | C | 7336 |  |  |  | GPO 64 #2 | GPO 39 | 10 REAR | 9 |  | PHX | GPIO | CCU 22 | MIC1 GAIN | 2 | 24 |  | D15 | CAT5 | 5005
1749 | C | 7336 |  |  |  | GPO 64 #2 | GPO 40 | 10 REAR | 9 |  | PHX | GPIO | CCU 22 | MIC2 GAIN | 2 | 24 |  | D15 | CAT5 | 5005
1750 | C | 7341 |  |  | 14 | GPO 64 #2 | GPO 41 | 10 REAR | 9 |  | PHX | GPIO | CCU 23 | CHU MIC | 2 | 30 |  | D15 | CAT5 | 5005
1751 | C | 7341 |  |  |  | GPO 64 #2 | GPO 42 | 10 REAR | 9 |  | PHX | GPIO | CCU 23 | AMP | 2 | 30 |  | D15 | CAT5 | 5005
1752 | C | 7341 |  |  |  | GPO 64 #2 | GPO 43 | 10 REAR | 9 |  | PHX | GPIO | CCU 23 | GAIN | 2 | 30 |  | D15 | CAT5 | 5005
1753 | C | 7341 |  |  |  | GPO 64 #2 | GPO 44 | 10 REAR | 9 |  | PHX | GPIO | CCU 23 | MIC1 GAIN | 2 | 30 |  | D15 | CAT5 | 5005
1754 | C | 7341 |  |  |  | GPO 64 #2 | GPO 45 | 10 REAR | 9 |  | PHX | GPIO | CCU 23 | MIC2 GAIN | 2 | 30 |  | D15 | CAT5 | 5005
1755 | C | 7346 |  |  | 11 | GPO 64 #2 | GPO 46 | 10 REAR | 9 |  | PHX | GPIO | EVS #01 | GPI 1 | 5 | 2 |  | D15 | DIG FST | 5005
1756 | C | 7347 |  |  | 10.5 | GPO 64 #2 | GPO 47 | 10 REAR | 9 |  | PHX | GPIO | EVS #02 | GPI 1 | 6 | 2 |  | D15 | DIG FST | 5005
1757 | C | 7348 |  |  | 10 | GPO 64 #2 | GPO 48 | 10 REAR | 9 |  | PHX | GPIO | EVS #03 | GPI 1 | 7 | 2 |  | D15 | DIG FST | 5005
1758 | C | 7349 |  |  | 9.5 | GPO 64 #2 | GPO 49 | 10 REAR | 9 |  | PHX | GPIO | EVS #04 | GPI 1 | 8 | 2 |  | D15 | DIG FST | 5005
1759 | C | 7350 |  |  | 8 | GPO 64 #2 | GPO 50 | 10 REAR | 9 |  | PHX | GPIO | EVS #05 | GPI 1 | 9 | 2 |  | D15 | DIG FST | 5005
1760 | C | 7351 |  |  | 8 | GPO 64 #2 | GPO 51 | 10 REAR | 9 |  | PHX | GPIO | EVS #06 | GPI 1 | 10 | 2 |  | D15 | DIG FST | 5005
1761 | C | 7352 |  |  | 10 | GPO 64 #2 | GPO 52 | 10 REAR | 9 |  | PHX | GPIO | EVS #07 | GPI 1 | 11 | 2 |  | D15 | DIG FST | 5005
1762 | C | 7353 |  |  | 10.5 | GPO 64 #2 | GPO 53 | 10 REAR | 9 |  | PHX | GPIO | EVS #08 | GPI 1 | 12 | 2 |  | D15 | DIG FST | 5005
1763 | C | 7354 |  |  | 11 | GPO 64 #2 | GPO 54 | 10 REAR | 9 |  | PHX | GPIO | EVS #09 | GPI 1 | 13 | 2 |  | D15 | DIG FST | 5005
1764 | C | 7355 |  |  | 11 | GPO 64 #2 | GPO 55 | 10 REAR | 9 |  | PHX | GPIO | EVS #10 | GPI 1 | 5 | 9 |  | D15 | DIG FST | 5005
1765 | C | 7356 |  |  | 10.5 | GPO 64 #2 | GPO 56 | 10 REAR | 9 |  | PHX | GPIO | EVS #11 | GPI 1 | 6 | 9 |  | D15 | DIG FST | 5005
1766 | C | 7357 |  |  | 10 | GPO 64 #2 | GPO 57 | 10 REAR | 9 |  | PHX | GPIO | EVS #12 | GPI 1 | 7 | 9 |  | D15 | DIG FST | 5005
1767 | C | 7358 |  |  |  | GPO 64 #2 | GPO 58 | 10 REAR | 9 |  | PHX | GPIO | NOT USED | [6 empty] | 5005
1768 | C | 7359 |  |  |  | GPO 64 #2 | GPO 59 | 10 REAR | 9 |  | PHX | GPIO | NOT USED | [6 empty] | 5005
1769 | C | 7360 |  |  |  | GPO 64 #2 | GPO 60 | 10 REAR | 9 |  | PHX | GPIO | NOT USED | [6 empty] | 5005
1770 | C | 7361 |  |  |  | GPO 64 #2 | GPO 61 | 10 REAR | 9 |  | PHX | GPIO | NOT USED | [6 empty] | 5005
1771 | C | 7362 |  |  |  | GPO 64 #2 | GPO 62 | 10 REAR | 9 |  | PHX | GPIO | NOT USED | [6 empty] | 5005
1772 | C | 7363 |  |  | 14 | GPO 64 #2 | GPO 63 | 10 REAR | 9 |  | PHX | GPIO | FR2.3 INVISI-DOT GPIO INTERFACE #1 | GPI 1 | 2 | 11 | 11 | D15 | DIG FST | 5005
1773 | C | 7364 |  |  | 14 | GPO 64 #2 | GPO 64 | 10 REAR | 9 |  | PHX | GPIO | FR2.3 INVISI-DOT GPIO INTERFACE #1 | GPI 2 | 2 | 11 | 11 | D15 | DIG FST | 5005
1774
1775 | C | 7401 |  |  | 14 | GPO 64 #3 | GPO 01 | 10 REAR | 8 |  | PHX | GPIO | CCU 24 | CHU MIC | 2 | 30 |  | D15 | CAT5 | 5005
1776 | C | 7401 |  |  |  | GPO 64 #3 | GPO 02 | 10 REAR | 8 |  | PHX | GPIO | CCU 24 | AMP | 2 | 30 |  | D15 | CAT5 | 5005
1777 | C | 7401 |  |  |  | GPO 64 #3 | GPO 03 | 10 REAR | 8 |  | PHX | GPIO | CCU 24 | GAIN | 2 | 30 |  | D15 | CAT5 | 5005
1778 | C | 7401 |  |  |  | GPO 64 #3 | GPO 04 | 10 REAR | 8 |  | PHX | GPIO | CCU 24 | MIC1 GAIN | 2 | 30 |  | D15 | CAT5 | 5005
1779 | C | 7401 |  |  |  | GPO 64 #3 | GPO 05 | 10 REAR | 8 |  | PHX | GPIO | CCU 24 | MIC2 GAIN | 2 | 30 |  | D15 | CAT5 | 5005
1780 | C | 7406 |  |  | 14 | GPO 64 #3 | GPO 06 | 10 REAR | 8 |  | PHX | GPIO | CCU 25 | CHU MIC | 2 | 36 |  | D15 | CAT5 | 5005
1781 | C | 7406 |  |  |  | GPO 64 #3 | GPO 07 | 10 REAR | 8 |  | PHX | GPIO | CCU 25 | AMP | 2 | 36 |  | D15 | CAT5 | 5005
1782 | C | 7406 |  |  |  | GPO 64 #3 | GPO 08 | 10 REAR | 8 |  | PHX | GPIO | CCU 25 | GAIN | 2 | 36 |  | D15 | CAT5 | 5005
1783 | C | 7406 |  |  |  | GPO 64 #3 | GPO 09 | 10 REAR | 8 |  | PHX | GPIO | CCU 25 | MIC1 GAIN | 2 | 36 |  | D15 | CAT5 | 5005
1784 | C | 7406 |  |  |  | GPO 64 #3 | GPO 10 | 10 REAR | 8 |  | PHX | GPIO | CCU 25 | MIC2 GAIN | 2 | 36 |  | D15 | CAT5 | 5005
1785 | C | 7411 |  |  | 14 | GPO 64 #3 | GPO 11 | 10 REAR | 8 |  | PHX | GPIO | CCU 26 | CHU MIC | 2 | 36 |  | D15 | CAT5 | 5005
1786 | C | 7411 |  |  |  | GPO 64 #3 | GPO 12 | 10 REAR | 8 |  | PHX | GPIO | CCU 26 | AMP | 2 | 36 |  | D15 | CAT5 | 5005
1787 | C | 7411 |  |  |  | GPO 64 #3 | GPO 13 | 10 REAR | 8 |  | PHX | GPIO | CCU 26 | GAIN | 2 | 36 |  | D15 | CAT5 | 5005
1788 | C | 7411 |  |  |  | GPO 64 #3 | GPO 14 | 10 REAR | 8 |  | PHX | GPIO | CCU 26 | MIC1 GAIN | 2 | 36 |  | D15 | CAT5 | 5005
1789 | C | 7411 |  |  |  | GPO 64 #3 | GPO 15 | 10 REAR | 8 |  | PHX | GPIO | CCU 26 | MIC2 GAIN | 2 | 36 |  | D15 | CAT5 | 5005
1790 | C | 7416 |  |  | 14.5 | GPO 64 #3 | GPO 16 | 10 REAR | 8 |  | PHX | GPIO | CCU 27 | CHU MIC | 3 | 23 |  | D15 | CAT5 | 5005
1791 | C | 7416 |  |  |  | GPO 64 #3 | GPO 17 | 10 REAR | 8 |  | PHX | GPIO | CCU 27 | AMP | 3 | 23 |  | D15 | CAT5 | 5005
1792 | C | 7416 |  |  |  | GPO 64 #3 | GPO 18 | 10 REAR | 8 |  | PHX | GPIO | CCU 27 | GAIN | 3 | 23 |  | D15 | CAT5 | 5005
1793 | C | 7416 |  |  |  | GPO 64 #3 | GPO 19 | 10 REAR | 8 |  | PHX | GPIO | CCU 27 | MIC1 GAIN | 3 | 23 |  | D15 | CAT5 | 5005
1794 | C | 7416 |  |  |  | GPO 64 #3 | GPO 20 | 10 REAR | 8 |  | PHX | GPIO | CCU 27 | MIC2 GAIN | 3 | 23 |  | D15 | CAT5 | 5005
1795 | C | 7421 |  |  | 14.5 | GPO 64 #3 | GPO 21 | 10 REAR | 8 |  | PHX | GPIO | CCU 28 | CHU MIC | 3 | 26 |  | D15 | CAT5 | 5005
1796 | C | 7421 |  |  |  | GPO 64 #3 | GPO 22 | 10 REAR | 8 |  | PHX | GPIO | CCU 28 | AMP | 3 | 26 |  | D15 | CAT5 | 5005
1797 | C | 7421 |  |  |  | GPO 64 #3 | GPO 23 | 10 REAR | 8 |  | PHX | GPIO | CCU 28 | GAIN | 3 | 26 |  | D15 | CAT5 | 5005
1798 | C | 7421 |  |  |  | GPO 64 #3 | GPO 24 | 10 REAR | 8 |  | PHX | GPIO | CCU 28 | MIC1 GAIN | 3 | 26 |  | D15 | CAT5 | 5005
1799 | C | 7421 |  |  |  | GPO 64 #3 | GPO 25 | 10 REAR | 8 |  | PHX | GPIO | CCU 28 | MIC2 GAIN | 3 | 26 |  | D15 | CAT5 | 5005
1800 | C | 7426 |  |  | 14.5 | GPO 64 #3 | GPO 26 | 10 REAR | 8 |  | PHX | GPIO | CCU 29 | CHU MIC | 3 | 29 |  | D15 | CAT5 | 5005
1801 | C | 7426 |  |  |  | GPO 64 #3 | GPO 27 | 10 REAR | 8 |  | PHX | GPIO | CCU 29 | AMP | 3 | 29 |  | D15 | CAT5 | 5005
1802 | C | 7426 |  |  |  | GPO 64 #3 | GPO 28 | 10 REAR | 8 |  | PHX | GPIO | CCU 29 | GAIN | 3 | 29 |  | D15 | CAT5 | 5005
1803 | C | 7426 |  |  |  | GPO 64 #3 | GPO 29 | 10 REAR | 8 |  | PHX | GPIO | CCU 29 | MIC1 GAIN | 3 | 29 |  | D15 | CAT5 | 5005
1804 | C | 7426 |  |  |  | GPO 64 #3 | GPO 30 | 10 REAR | 8 |  | PHX | GPIO | CCU 29 | MIC2 GAIN | 3 | 29 |  | D15 | CAT5 | 5005
1805 | C | 7431 |  |  | 14.5 | GPO 64 #3 | GPO 31 | 10 REAR | 8 |  | PHX | GPIO | CCU 30 | CHU MIC | 3 | 33 |  | D15 | CAT5 | 5005
1806 | C | 7431 |  |  |  | GPO 64 #3 | GPO 32 | 10 REAR | 8 |  | PHX | GPIO | CCU 30 | AMP | 3 | 33 |  | D15 | CAT5 | 5005
1807 | C | 7431 |  |  |  | GPO 64 #3 | GPO 33 | 10 REAR | 8 |  | PHX | GPIO | CCU 30 | GAIN | 3 | 33 |  | D15 | CAT5 | 5005
1808 | C | 7431 |  |  |  | GPO 64 #3 | GPO 34 | 10 REAR | 8 |  | PHX | GPIO | CCU 30 | MIC1 GAIN | 3 | 33 |  | D15 | CAT5 | 5005
1809 | C | 7431 |  |  |  | GPO 64 #3 | GPO 35 | 10 REAR | 8 |  | PHX | GPIO | CCU 30 | MIC2 GAIN | 3 | 33 |  | D15 | CAT5 | 5005
1810 | C | 7436 |  |  | 14.5 | GPO 64 #3 | GPO 36 | 10 REAR | 8 |  | PHX | GPIO | CCU 31 | CHU MIC | 3 | 36 |  | D15 | CAT5 | 5005
1811 | C | 7436 |  |  |  | GPO 64 #3 | GPO 37 | 10 REAR | 8 |  | PHX | GPIO | CCU 31 | AMP | 3 | 36 |  | D15 | CAT5 | 5005
1812 | C | 7436 |  |  |  | GPO 64 #3 | GPO 38 | 10 REAR | 8 |  | PHX | GPIO | CCU 31 | GAIN | 3 | 36 |  | D15 | CAT5 | 5005
1813 | C | 7436 |  |  |  | GPO 64 #3 | GPO 39 | 10 REAR | 8 |  | PHX | GPIO | CCU 31 | MIC1 GAIN | 3 | 36 |  | D15 | CAT5 | 5005
1814 | C | 7436 |  |  |  | GPO 64 #3 | GPO 40 | 10 REAR | 8 |  | PHX | GPIO | CCU 31 | MIC2 GAIN | 3 | 36 |  | D15 | CAT5 | 5005
1815 | C | 7441 |  |  | 14.5 | GPO 64 #3 | GPO 41 | 10 REAR | 8 |  | PHX | GPIO | CCU 32 | CHU MIC | 3 | 39 |  | D15 | CAT5 | 5005
1816 | C | 7441 |  |  |  | GPO 64 #3 | GPO 42 | 10 REAR | 8 |  | PHX | GPIO | CCU 32 | AMP | 3 | 39 |  | D15 | CAT5 | 5005
1817 | C | 7441 |  |  |  | GPO 64 #3 | GPO 43 | 10 REAR | 8 |  | PHX | GPIO | CCU 32 | GAIN | 3 | 39 |  | D15 | CAT5 | 5005
1818 | C | 7441 |  |  |  | GPO 64 #3 | GPO 44 | 10 REAR | 8 |  | PHX | GPIO | CCU 32 | MIC1 GAIN | 3 | 39 |  | D15 | CAT5 | 5005
1819 | C | 7441 |  |  |  | GPO 64 #3 | GPO 45 | 10 REAR | 8 |  | PHX | GPIO | CCU 32 | MIC2 GAIN | 3 | 39 |  | D15 | CAT5 | 5005
1820 | C | 7446 |  |  | 13 | GPO 64 #3 | GPO 46 | 10 REAR | 8 |  | PHX | GPIO | TAILBOARD | GPI EXT 01 | 58 |  |  | XLR | PSN40 | 5005
1821 | C | 7446 |  |  |  | GPO 64 #3 | GPO 47 | 10 REAR | 8 |  | PHX | GPIO | TAILBOARD | GPI EXT 02 | 58 |  |  | XLR | PSN40 | 5005
1822 | C | 7446 |  |  |  | GPO 64 #3 | GPO 48 | 10 REAR | 8 |  | PHX | GPIO | TAILBOARD | GPI EXT 03 | 58 |  |  | XLR | PSN40 | 5005
1823 | C | 7446 |  |  |  | GPO 64 #3 | GPO 49 | 10 REAR | 8 |  | PHX | GPIO | TAILBOARD | GPI EXT 04 | 58 |  |  | XLR | PSN40 | 5005
1824 | C | 7446 |  |  |  | GPO 64 #3 | GPO 50 | 10 REAR | 8 |  | PHX | GPIO | TAILBOARD | GPI EXT 05 | 58 |  |  | XLR | PSN40 | 5005
1825 | C | 7446 |  |  |  | GPO 64 #3 | GPO 51 | 10 REAR | 8 |  | PHX | GPIO | TAILBOARD | GPI EXT 06 | 58 |  |  | XLR | PSN40 | 5005
1826 | C | 7446 |  |  |  | GPO 64 #3 | GPO 52 | 10 REAR | 8 |  | PHX | GPIO | TAILBOARD | GPI EXT 07 | 58 |  |  | XLR | PSN40 | 5005
1827 | C | 7446 |  |  |  | GPO 64 #3 | GPO 53 | 10 REAR | 8 |  | PHX | GPIO | TAILBOARD | GPI EXT 08 | 58 |  |  | XLR | PSN40 | 5005
1828 | C | 7446 |  |  |  | GPO 64 #3 | GPO 54 | 10 REAR | 8 |  | PHX | GPIO | TAILBOARD | GPI EXT 09 | 58 |  |  | XLR | PSN40 | 5005
1829 | C | 7446 |  |  |  | GPO 64 #3 | GPO 55 | 10 REAR | 8 |  | PHX | GPIO | TAILBOARD | GPI EXT 10 | 58 |  |  | XLR | PSN40 | 5005
1830 | C | 7446 |  |  |  | GPO 64 #3 | GPO 56 | 10 REAR | 8 |  | PHX | GPIO | TAILBOARD | GPI EXT 11 | 58 |  |  | XLR | PSN40 | 5005
1831 | C | 7446 |  |  |  | GPO 64 #3 | GPO 57 | 10 REAR | 8 |  | PHX | GPIO | TAILBOARD | GPI EXT 12 | 58 |  |  | XLR | PSN40 | 5005
1832 | C | 7446 |  |  |  | GPO 64 #3 | GPO 58 | 10 REAR | 8 |  | PHX | GPIO | TAILBOARD | GPI EXT 13 | 58 |  |  | XLR | PSN40 | 5005
1833 | C | 7446 |  |  |  | GPO 64 #3 | GPO 59 | 10 REAR | 8 |  | PHX | GPIO | TAILBOARD | GPI EXT 14 | 58 |  |  | XLR | PSN40 | 5005
1834 | C | 7446 |  |  |  | GPO 64 #3 | GPO 60 | 10 REAR | 8 |  | PHX | GPIO | TAILBOARD | GPI EXT 15 | 58 |  |  | XLR | PSN40 | 5005
1835 | C | 7446 |  |  |  | GPO 64 #3 | GPO 61 | 10 REAR | 8 |  | PHX | GPIO | TAILBOARD | GPI EXT 16 | 58 |  |  | XLR | PSN40 | 5005
1836 | C | 7446 |  |  |  | GPO 64 #3 | GPO 62 | 10 REAR | 8 |  | PHX | GPIO | NOT USED | [5 empty] | PSN40 | 5005
1837 | C | 7446 |  |  |  | GPO 64 #3 | GPO 63 | 10 REAR | 8 |  | PHX | GPIO | NOT USED | [5 empty] | PSN40 | 5005
1838 | C | 7446 |  |  |  | GPO 64 #3 | GPO 64 | 10 REAR | 8 |  | PHX | GPIO | NOT USED | [5 empty] | PSN40 | 5005
1839
1840 | F | 7451 |  |  | 13 | VISION DESK TERM PANEL CTP-V3 | T/L 1 | 9 |  |  | ST |  | TAILBOARD |  | 58 |  |  | ST | DUPLEX SM
1841 | F | 7452 |  |  | 13 | VISION DESK TERM PANEL CTP-V3 | T/L 2 | 9 |  |  | ST |  | TAILBOARD |  | 58 |  |  | ST | DUPLEX SM
1842 | F | 7453 |  |  | 13 | VISION DESK TERM PANEL CTP-V3 | T/L 3 | 9 |  |  | ST |  | TAILBOARD |  | 58 |  |  | ST | DUPLEX SM
1843 | F | 7454 |  |  | 13 | VISION DESK TERM PANEL CTP-V3 | T/L 4 | 9 |  |  | ST |  | TAILBOARD |  | 58 |  |  | ST | DUPLEX SM
1844 | F | 7455 |  |  | 18 | FRONT VT DESK CTP-V6 | T/L 1 | 27 |  |  | ST |  | TAILBOARD |  | 58 |  |  | ST | DUPLEX SM
1845 | F | 7456 |  |  | 18 | FRONT VT DESK CTP-V6 | T/L 2 | 27 |  |  | ST |  | TAILBOARD |  | 58 |  |  | ST | DUPLEX SM
1846 | F | 7457 |  |  | 18 | FRONT VT DESK CTP-V6 | T/L 3 | 27 |  |  | ST |  | TAILBOARD |  | 58 |  |  | ST | DUPLEX SM
1847 | F | 7458 |  |  | 18 | FRONT VT DESK CTP-V6 | T/L 4 | 27 |  |  | ST |  | TAILBOARD |  | 58 |  |  | ST | DUPLEX SM
1848 | F | 7459 |  |  | 14 | REAR VT DESK CTP-V8 | T/L 1 | 12 |  |  | ST |  | TAILBOARD |  | 58 |  |  | ST | DUPLEX SM
1849 | F | 7460 |  |  | 14 | REAR VT DESK CTP-V8 | T/L 2 | 12 |  |  | ST |  | TAILBOARD |  | 58 |  |  | ST | DUPLEX SM
1850 | F | 7461 |  |  | 14 | REAR VT DESK CTP-V8 | T/L 3 | 12 |  |  | ST |  | TAILBOARD |  | 58 |  |  | ST | DUPLEX SM
1851 | F | 7462 |  |  | 14 | REAR VT DESK CTP-V8 | T/L 4 | 12 |  |  | ST |  | TAILBOARD |  | 58 |  |  | ST | DUPLEX SM
1852 | F | 7463 |  |  | 22.5 | FRONT PROD CTP-P2 | T/L 1 | 31 |  |  | ST |  | TAILBOARD |  | 58 |  |  | ST | DUPLEX SM
1853 | F | 7464 |  |  | 22.5 | FRONT PROD CTP-P2 | T/L 2 | 31 |  |  | ST |  | TAILBOARD |  | 58 |  |  | ST | DUPLEX SM
1854 | F | 7465 |  |  | 22.5 | FRONT PROD CTP-P2 | T/L 3 | 31 |  |  | ST |  | TAILBOARD |  | 58 |  |  | ST | DUPLEX SM
1855 | F | 7466 |  |  | 22.5 | FRONT PROD CTP-P2 | T/L 4 | 31 |  |  | ST |  | TAILBOARD |  | 58 |  |  | ST | DUPLEX SM
1856 | F | 7467 |  |  | 19.5 | LH PROD CTP-P11 | T/L 1 | 36 |  |  | ST |  | TAILBOARD |  | 58 |  |  | ST | DUPLEX SM
1857 | F | 7468 |  |  | 19.5 | LH PROD CTP-P11 | T/L 2 | 36 |  |  | ST |  | TAILBOARD |  | 58 |  |  | ST | DUPLEX SM
1858 | F | 7469 |  |  | 19.5 | LH PROD CTP-P11 | T/L 3 | 36 |  |  | ST |  | TAILBOARD |  | 58 |  |  | ST | DUPLEX SM
1859 | F | 7470 |  |  | 19.5 | LH PROD CTP-P11 | T/L 4 | 36 |  |  | ST |  | TAILBOARD |  | 58 |  |  | ST | DUPLEX SM
1860 | F | 7471 |  |  | 17.5 | RH PROD CTP-P11 | T/L 1 | 39 |  |  | ST |  | TAILBOARD |  | 58 |  |  | ST | DUPLEX SM
1861 | F | 7472 |  |  | 17.5 | RH PROD CTP-P11 | T/L 2 | 39 |  |  | ST |  | TAILBOARD |  | 58 |  |  | ST | DUPLEX SM
1862 | F | 7473 |  |  | 17.5 | RH PROD CTP-P11 | T/L 3 | 39 |  |  | ST |  | TAILBOARD |  | 58 |  |  | ST | DUPLEX SM
1863 | F | 7474 |  |  | 17.5 | RH PROD CTP-P11 | T/L 4 | 39 |  |  | ST |  | TAILBOARD |  | 58 |  |  | ST | DUPLEX SM
1864 | F | 7475 |  |  | 25 | SOUND CTP-A1 | T/L 1 | 54 |  |  | ST |  | TAILBOARD |  | 58 |  |  | ST | DUPLEX SM
1865 | F | 7476 |  |  | 25 | SOUND CTP-A1 | T/L 2 | 54 |  |  | ST |  | TAILBOARD |  | 58 |  |  | ST | DUPLEX SM
1866 | F | 7477 |  |  | 25 | SOUND CTP-A1 | T/L 3 | 54 |  |  | ST |  | TAILBOARD |  | 58 |  |  | ST | DUPLEX SM
1867 | F | 7478 |  |  | 25 | SOUND CTP-A1 | T/L 4 | 54 |  |  | ST |  | TAILBOARD |  | 58 |  |  | ST | DUPLEX SM
1868 | F | 7479 |  |  | 21.5 | REAR PROD CTP-P12 | T/L 1 | 42 |  |  | ST |  | TAILBOARD |  | 58 |  |  | ST | DUPLEX SM
1869 | F | 7480 |  |  | 21.5 | REAR PROD CTP-P12 | T/L 2 | 42 |  |  | ST |  | TAILBOARD |  | 58 |  |  | ST | DUPLEX SM
1870 | F | 7481 |  |  | 21.5 | REAR PROD CTP-P12 | T/L 3 | 42 |  |  | ST |  | TAILBOARD |  | 58 |  |  | ST | DUPLEX SM
1871 | F | 7482 |  |  | 21.5 | REAR PROD CTP-P12 | T/L 4 | 42 |  |  | ST |  | TAILBOARD |  | 58 |  |  | ST | DUPLEX SM
1872
1873
1874 | N | 9101 |  |  | 2 | GV IPG-3901 - EXTERNAL FRAME | SFP 1 | EXTERNAL |  |  | RJ45 | SMALL EXT | CISCO CATALYST SWITCH | 10Gb #1 | EXTERNAL |  |  | RJ45 | CAT6A | 2011
1875 | N | 9102 |  |  | 2 | GV IPG-3901 - EXTERNAL FRAME | SFP 2 | EXTERNAL |  |  | RJ45 | SMALL EXT | CISCO CATALYST SWITCH | 10Gb #2 | EXTERNAL |  |  | RJ45 | CAT6A | 2011
1876 | F | 9103 |  |  | 2 | SMALL EXTERNAL FRAME BREAKOUT PANEL | 12 | EXTERNAL |  |  | LC | SMALL EXT | CISCO CATALYST SWITCH | 10Gb #3 | EXTERNAL |  |  | ST | DUPLEX OM4 | 2011
1877 | F | 9103 |  |  | 2 | SMALL EXTERNAL FRAME BREAKOUT PANEL | 13 | EXTERNAL |  |  | LC | SMALL EXT | CISCO CATALYST SWITCH | 10Gb #4 | EXTERNAL |  |  | ST | DUPLEX OM4 | 2011
1878 | N | 9103 |  |  | 2 | GV DENSITE FRAME - SMALL EXT FRAME |  | EXTERNAL |  |  | RJ45 | SMALL EXT | CISCO CATALYST SWITCH | 1Gb #1 | EXTERNAL |  |  | RJ45 | CAT5E | 2011
1879
1880
1881
1882 | N | 9111 |  |  | 2 | GV IPG-3901 - EXTERNAL FRAME | NW | EXTERNAL |  |  | RJ45 | SMALL EXT | SMALL EXT CISCO CATALYST SWITCH | 1 | EXTERNAL |  |  | RJ45 | CAT5E | 2011
1883 | N | 9112 |  |  | 2 | SMALL EXTERNAL FRAME BREAKOUT PANEL | 14 | EXTERNAL |  |  | RJ45 | SMALL EXT | SMALL EXT CISCO CATALYST SWITCH | 2 | EXTERNAL |  |  | RJ45 | CAT5E | 2011
1884 | N | 9113 |  |  | 2 | SMALL EXTERNAL FRAME BREAKOUT PANEL | 15 | EXTERNAL |  |  | RJ45 | SMALL EXT | SMALL EXT CISCO CATALYST SWITCH | 3 | EXTERNAL |  |  | RJ45 | CAT5E | 2011
1885 | N | 9114 |  |  | 2 | SMALL EXTERNAL FRAME BREAKOUT PANEL | 16 | EXTERNAL |  |  | RJ45 | SMALL EXT | SMALL EXT CISCO CATALYST SWITCH | 4 | EXTERNAL |  |  | RJ45 | CAT5E | 2011
1886 | N | 9115 |  |  | 2 | SMALL EXTERNAL FRAME BREAKOUT PANEL | 17 | EXTERNAL |  |  | RJ45 | SMALL EXT | SMALL EXT CISCO CATALYST SWITCH | 5 | EXTERNAL |  |  | RJ45 | CAT5E | 2011
1887 | N | 9116 |  |  | 2 | SMALL EXTERNAL FRAME BREAKOUT PANEL | 18 | EXTERNAL |  |  | RJ45 | SMALL EXT | SMALL EXT CISCO CATALYST SWITCH | 6 | EXTERNAL |  |  | RJ45 | CAT5E | 2011
1888 | N | 9117 |  |  | 2 | SMALL EXTERNAL FRAME BREAKOUT PANEL | 19 | EXTERNAL |  |  | RJ45 | SMALL EXT | SMALL EXT CISCO CATALYST SWITCH | 7 | EXTERNAL |  |  | RJ45 | CAT5E | 2011
1889 | N | 9118 |  |  | 2 | SMALL EXTERNAL FRAME BREAKOUT PANEL | 20 | EXTERNAL |  |  | RJ45 | SMALL EXT | SMALL EXT CISCO CATALYST SWITCH | 8 | EXTERNAL |  |  | RJ45 | CAT5E | 2011
1890 | N | 9119 |  |  | 2 | SMALL EXTERNAL FRAME BREAKOUT PANEL | 21 | EXTERNAL |  |  | RJ45 | SMALL EXT | SMALL EXT CISCO CATALYST SWITCH | 9 | EXTERNAL |  |  | RJ45 | CAT5E | 2011
1891 | N | 9120 |  |  | 2 | SMALL EXTERNAL FRAME BREAKOUT PANEL | 22 | EXTERNAL |  |  | RJ45 | SMALL EXT | SMALL EXT CISCO CATALYST SWITCH | 10 | EXTERNAL |  |  | RJ45 | CAT5E | 2011
1892 | N | 9121 |  |  | 2 | SMALL EXTERNAL FRAME BREAKOUT PANEL | 23 | EXTERNAL |  |  | RJ45 | SMALL EXT | SMALL EXT CISCO CATALYST SWITCH | 11 | EXTERNAL |  |  | RJ45 | CAT5E | 2011
1893 | N | 9122 |  |  | 2 | SMALL EXTERNAL FRAME BREAKOUT PANEL | 24 | EXTERNAL |  |  | RJ45 | SMALL EXT | SMALL EXT CISCO CATALYST SWITCH | 12 | EXTERNAL |  |  | RJ45 | CAT5E | 2011
1894
1895 | N | 9124 |  |  | 2 | SMALL EXT MOXA NPORT SERIAL CONV | IN | EXTERNAL |  |  | RJ45 | SMALL EXT | SMALL EXT CISCO CATALYST SWITCH | 24 | EXTERNAL |  |  | RJ45 | CAT5E | 2011
1896
1897 | C | 9131 |  |  | 2 | SMALL EXT MOXA NPORT SERIAL CONV | OUT 1 | EXTERNAL |  |  | D9 | SMALL EXT | SMALL EXTERNAL FRAME BREAKOUT PANEL | 27 | EXTERNAL |  |  | RJ45 | CAT5E | 2011
1898 | C | 9132 |  |  | 2 | SMALL EXT MOXA NPORT SERIAL CONV | OUT 2 | EXTERNAL |  |  | D9 | SMALL EXT | SMALL EXTERNAL FRAME BREAKOUT PANEL | 28 | EXTERNAL |  |  | RJ45 | CAT5E | 2011
1899
1900 | N | 9201 |  |  | 2 | GV IPG-3901 #1 - LARGE EXTERNAL FRAME |  | EXTERNAL |  |  | RJ45 | LARGE EXT | LARGE EXT CISCO CATALYST SWITCH | 1 | EXTERNAL |  |  | RJ45 | CAT6A | 2005
1901 | N | 9202 |  |  | 2 | GV IPG-3901 #2 - LARGE EXTERNAL FRAME |  | EXTERNAL |  |  | RJ45 | LARGE EXT | LARGE EXT CISCO CATALYST SWITCH | 2 | EXTERNAL |  |  | RJ45 | CAT6A | 2005
1902 | N | 9203 |  |  | 2 | GV IPG-3901 #3 - LARGE EXTERNAL FRAME |  | EXTERNAL |  |  | RJ45 | LARGE EXT | LARGE EXT CISCO CATALYST SWITCH | 3 | EXTERNAL |  |  | RJ45 | CAT6A | 2005
1903 | N | 9204 |  |  | 2 | GV IPG-3901 #4 - LARGE EXTERNAL FRAME |  | EXTERNAL |  |  | RJ45 | LARGE EXT | LARGE EXT CISCO CATALYST SWITCH | 4 | EXTERNAL |  |  | RJ45 | CAT6A | 2005
1904 | N | 9205 |  |  | 2 | GV IPG-3901 #5 - LARGE EXTERNAL FRAME |  | EXTERNAL |  |  | RJ45 | LARGE EXT | LARGE EXT CISCO CATALYST SWITCH | 5 | EXTERNAL |  |  | RJ45 | CAT6A | 2005
1905 | N | 9206 |  |  | 2 | GV IPG-3901 #6 - LARGE EXTERNAL FRAME |  | EXTERNAL |  |  | RJ45 | LARGE EXT | LARGE EXT CISCO CATALYST SWITCH | 6 | EXTERNAL |  |  | RJ45 | CAT6A | 2005
1906 | N | 9207 |  |  | 2 | GV IPG-3901 #7 - LARGE EXTERNAL FRAME |  | EXTERNAL |  |  | RJ45 | LARGE EXT | LARGE EXT CISCO CATALYST SWITCH | 7 | EXTERNAL |  |  | RJ45 | CAT6A | 2005
1907 | N | 9208 |  |  | 2 | GV IPG-3901 #8 - LARGE EXTERNAL FRAME |  | EXTERNAL |  |  | RJ45 | LARGE EXT | LARGE EXT CISCO CATALYST SWITCH | 8 | EXTERNAL |  |  | RJ45 | CAT6A | 2005
1908 | N | 9209 |  |  | 2 | GV IPG-3901 #9 - LARGE EXTERNAL FRAME |  | EXTERNAL |  |  | RJ45 | LARGE EXT | LARGE EXT CISCO CATALYST SWITCH | 9 | EXTERNAL |  |  | RJ45 | CAT6A | 2005
1909 | N | 9210 |  |  | 2 | GV DENSITE FRAME - LARGE EXT FRAME |  | EXTERNAL |  |  | RJ45 | LARGE EXT | LARGE EXT CISCO CATALYST SWITCH | 10 | EXTERNAL |  |  | RJ45 | CAT6A | 2005
1910 | N | 9211 |  |  | 2 | DANTE- LARGE EXTERNAL FRAME |  | EXTERNAL |  |  | RJ45 | LARGE EXT | LARGE EXT CISCO CATALYST SWITCH | 11 | EXTERNAL |  |  | RJ45 | CAT6A | 2005
1911
1912 | N | 9224 |  |  | 2 | LARGE EXT MOXA NPORT SERIAL CONV | IN | EXTERNAL |  |  | RJ45 | LARGE EXT | LARGE EXT CISCO CATALYST SWITCH | 24 | EXTERNAL |  |  | RJ45 | CAT5E | 2005
1913
1914 | F | 9231 |  |  | 2 | LARGE EXT CISCO CATALYST SWITCH | 40GB #1 | EXTERNAL |  |  | LC | LARGE EXT | BREAKOUT PANEL | 1 | EXTERNAL |  |  | ST | DUPLEX OM4 | 2005
1915 | F | 9232 |  |  | 2 | LARGE EXT CISCO CATALYST SWITCH | 40GB #2 | EXTERNAL |  |  | LC | LARGE EXT | BREAKOUT PANEL | 2 | EXTERNAL |  |  | ST | DUPLEX OM4 | 2005
1916 | F | 9233 |  |  | 2 | LARGE EXT CISCO CATALYST SWITCH | 40GB #3 | EXTERNAL |  |  | LC | LARGE EXT | BREAKOUT PANEL | 3 | EXTERNAL |  |  | ST | DUPLEX OM4 | 2005
1917 | F | 9234 |  |  | 2 | LARGE EXT CISCO CATALYST SWITCH | 40GB #4 | EXTERNAL |  |  | LC | LARGE EXT | BREAKOUT PANEL | 4 | EXTERNAL |  |  | ST | DUPLEX OM4 | 2005
1918
1919 | N | 9241 |  |  | 2 | LARGE EXT MOXA NPORT SERIAL CONV | OUT 1 | EXTERNAL |  |  | RJ45 | LARGE EXT | LARGE EXTERNAL FRAME BREAKOUT PANEL | 1 | EXTERNAL |  |  | RJ45 | CAT5E | 2005
1920 | N | 9242 |  |  | 2 | LARGE EXT MOXA NPORT SERIAL CONV | OUT 2 | EXTERNAL |  |  | RJ45 | LARGE EXT | LARGE EXTERNAL FRAME BREAKOUT PANEL | 1 | EXTERNAL |  |  | RJ45 | CAT5E | 2005
1921 | N | 9243 |  |  | 2 | LARGE EXT MOXA NPORT SERIAL CONV | OUT 3 | EXTERNAL |  |  | RJ45 | LARGE EXT | LARGE EXTERNAL FRAME BREAKOUT PANEL | 1 | EXTERNAL |  |  | RJ45 | CAT5E | 2005
1922 | N | 9244 |  |  | 2 | LARGE EXT MOXA NPORT SERIAL CONV | OUT 4 | EXTERNAL |  |  | RJ45 | LARGE EXT | LARGE EXTERNAL FRAME BREAKOUT PANEL | 1 | EXTERNAL |  |  | RJ45 | CAT5E | 2005
1923
1924
1925 | F | 9349 |  |  | 12.5 | TAILBOARD | 1 | 58 | 2 |  | ST |  | CISCO NEXUS NETWORK SWITCH 1 | PORT 3/49 | 5-END FACE | 1 | 3 | LC | DUPLEX OM4 | 5001
1926 | F | 9350 |  |  | 12.5 | TAILBOARD | 2 | 58 | 2 |  | ST |  | CISCO NEXUS NETWORK SWITCH 1 | PORT 3/50 | 5-END FACE | 1 | 3 | LC | DUPLEX OM4 | 5001
1927 | F | 9351 | [10 empty] | CISCO NEXUS NETWORK SWITCH 1 | PORT 3/51 | 5-END FACE | 1 | 3 |  |  | 5001
1928 | F | 9352 |  |  | 5 | CISCO NETWORK SWITCH CORE 2 | 40Gb/1 | 10 REAR | 17 |  | LC |  | CISCO NEXUS NETWORK SWITCH 1 | PORT 3/52 | 5-END FACE | 1 | 3 | LC | DUPLEX OM3 | 5001
1929
1930 | F | 9359 |  |  | 12.5 | TAILBOARD | 3 | 58 | 2 |  | ST |  | CISCO NEXUS NETWORK SWITCH 1 | PORT 4/49 | 5-END FACE | 1 | 4 | LC | DUPLEX OM4 | 5001
1931 | F | 9360 |  |  | 12.5 | TAILBOARD | 4 | 58 | 2 |  | ST |  | CISCO NEXUS NETWORK SWITCH 1 | PORT 4/50 | 5-END FACE | 1 | 4 | LC | DUPLEX OM4 | 5001
1932 | F | 9361 | [10 empty] | CISCO NEXUS NETWORK SWITCH 1 | PORT 4/51 | 5-END FACE | 1 | 4 |  |  | 5001
1933 | F | 9362 |  |  | 5 | CISCO NETWORK SWITCH CORE 2 | 40Gb/2 | 10 REAR | 17 |  | LC |  | CISCO NEXUS NETWORK SWITCH 1 | PORT 4/52 | 5-END FACE | 1 | 4 | LC | DUPLEX OM3 | 5001
1934
1935
1936 | F | 9369 |  |  | 12.5 | TAILBOARD | 5 | 58 | 2 |  | ST |  | CISCO NEXUS NETWORK SWITCH 1 | PORT 5/49 | 5-END FACE | 1 | 5 | LC | DUPLEX OM4 | 5001
1937 | F | 9370 |  |  | 12.5 | TAILBOARD | 6 | 58 | 2 |  | ST |  | CISCO NEXUS NETWORK SWITCH 1 | PORT 5/50 | 5-END FACE | 1 | 5 | LC | DUPLEX OM4 | 5001
1938 | F | 9371 | [10 empty] | CISCO NEXUS NETWORK SWITCH 1 | PORT 5/51 | 5-END FACE | 1 | 5 |  |  | 5001
1939 | F | 9372 |  |  | 5 | CISCO NETWORK SWITCH CORE 5 | 40Gb/1 | 8 REAR | 16 |  | LC |  | CISCO NEXUS NETWORK SWITCH 1 | PORT 5/52 | 5-END FACE | 1 | 5 | LC | DUPLEX OM3 | 5001
1940
1941 | F | 9379 |  |  | 12.5 | TAILBOARD | 7 | 58 | 2 |  | ST |  | CISCO NEXUS NETWORK SWITCH 1 | PORT 6/49 | 5-END FACE | 1 | 6 | LC | DUPLEX OM4 | 5001
1942 | F | 9380 |  |  | 12.5 | TAILBOARD | 8 | 58 | 2 |  | ST |  | CISCO NEXUS NETWORK SWITCH 1 | PORT 6/50 | 5-END FACE | 1 | 6 | LC | DUPLEX OM4 | 5001
1943 | F | 9381 | [10 empty] | CISCO NEXUS NETWORK SWITCH 1 | PORT 6/51 | 5-END FACE | 1 | 6 |  |  | 5001
1944 | F | 9382 |  |  | 5 | CISCO NETWORK SWITCH CORE 5 | 40Gb/2 | 8 REAR | 16 |  | LC |  | CISCO NEXUS NETWORK SWITCH 1 | PORT 6/52 | 5-END FACE | 1 | 6 | LC | DUPLEX OM3 | 5001
1945
1946 | F | 9389 |  |  | 12.5 | TAILBOARD | 9 | 58 | 2 |  | ST |  | CISCO NEXUS NETWORK SWITCH 1 | PORT 7/49 | 5-END FACE | 1 | 7 | LC | DUPLEX OM4 | 5001
1947 | F | 9390 |  |  | 12.5 | TAILBOARD | 10 | 58 | 2 |  | ST |  | CISCO NEXUS NETWORK SWITCH 1 | PORT 7/50 | 5-END FACE | 1 | 7 | LC | DUPLEX OM4 | 5001
1948 | F | 9391 | [10 empty] | CISCO NEXUS NETWORK SWITCH 1 | PORT 7/51 | 5-END FACE | 1 | 7 |  |  | 5001
1949 | F | 9392 | [10 empty] | CISCO NEXUS NETWORK SWITCH 1 | PORT 7/52 | 5-END FACE | 1 | 7 |  |  | 5001
1950
1951 | F | 9409 |  |  | 12.5 | TAILBOARD | 11 | 58 | 2 |  | ST |  | CISCO NEXUS NETWORK SWITCH 1 | PORT 8/49 | 5-END FACE | 1 | 8 | LC | DUPLEX OM4 | 5001
1952 | F | 9410 |  |  | 12.5 | TAILBOARD | 12 | 58 | 2 |  | ST |  | CISCO NEXUS NETWORK SWITCH 1 | PORT 8/50 | 5-END FACE | 1 | 8 | LC | DUPLEX OM4 | 5001
1953 | F | 9411 | [10 empty] | CISCO NEXUS NETWORK SWITCH 1 | PORT 8/51 | 5-END FACE | 1 | 8 |  |  | 5001
1954 | F | 9412 | [10 empty] | CISCO NEXUS NETWORK SWITCH 1 | PORT 8/52 | 5-END FACE | 1 | 8 |  |  | 5001
1955 | [17 empty] | LC
1956 | F | 9419 |  |  | 12.5 | TAILBOARD | 13 | 58 | 2 |  | ST |  | CISCO NEXUS NETWORK SWITCH 1 | PORT 15/49 | 5-END FACE | 1 | 15 | LC | DUPLEX OM4 | 5001
1957 | F | 9420 |  |  | 12.5 | TAILBOARD | 14 | 58 | 2 |  | ST |  | CISCO NEXUS NETWORK SWITCH 1 | PORT 15/50 | 5-END FACE | 1 | 15 | LC | DUPLEX OM4 | 5001
1958 | F | 9421 | [10 empty] | CISCO NEXUS NETWORK SWITCH 1 | PORT 15/51 | 5-END FACE | 1 | 15 |  |  | 5001
1959 | F | 9422 | [10 empty] | CISCO NEXUS NETWORK SWITCH 1 | PORT 15/52 | 5-END FACE | 1 | 15 |  |  | 5001
1960
1961 | F | 9429 |  |  | 12.5 | TAILBOARD | 15 | 58 | 2 |  | ST |  | CISCO NEXUS NETWORK SWITCH 1 | PORT 16/49 | 5-END FACE | 1 | 16 | LC | DUPLEX OM4 | 5001
1962 | F | 9430 |  |  | 12.5 | TAILBOARD | 16 | 58 | 2 |  | ST |  | CISCO NEXUS NETWORK SWITCH 1 | PORT 16/50 | 5-END FACE | 1 | 16 | LC | DUPLEX OM4 | 5001
1963 | F | 9431 | [10 empty] | CISCO NEXUS NETWORK SWITCH 1 | PORT 16/51 | 5-END FACE | 1 | 16 |  |  | 5001
1964 | F | 9432 | [10 empty] | CISCO NEXUS NETWORK SWITCH 1 | PORT 16/52 | 5-END FACE | 1 | 16 |  |  | 5001
1918
1919
1920
1921
1922
1923
1924
1925
1926
1927
1928
1929
1930
1931
1932
1933
1934
1935
1936
1937
1938
1939
1940
1941
1873
1874
1875
1876
1877
1878
1879
1880
1881
1882
1883
1884
1885
1886
1887
1888
1889
1890
1891
1892
1893
1894
1895
1896
1897
1898
1899
1900
1901
1902
1903
1904
1905
1906
1907
1908
1909
1910
1911
1912
1913